## DS4 Horizontal (Normal Loading)
Loading of DS4 Horizontal Orientation (Normal Loading) | [5 empty] | Travel Life Expectancy of DS4 With Side Load
|  | Kilogram* | Newton* | Foot* | Inch*
Module Moment Capacity |  | Meters | meters | Pounds | Pounds
Roll Moment | To | 1.9789 | 19.4 | 14.3094 | 171.7133
Pitch Moment | Tx | 1.9789 | 19.4 | 14.3094 | 171.7133
Yaw Moment | Ty | 1.6627 | 16.3 | 12.0229 | 144.2746
L Conversion
Module Load Capacity |  | Kilograms | Newtons | Pounds |  |  | 198.45
Vertical Dynamic Load Rating | C | 212.16 | 2080 | 467.584 |  |  | 0
Vertical Static Load Rating | Co | 426.36 | 4180 | 939.664 |  |  | 0
Horizontal Dynamic Load Rating | H | 186.7008 | 1830.4 | 411.4739 |  |  | 198.45
Horizontal Static Load Rating | Ho | 358.1424 | 3511.2 | 789.3178
[7 empty] | D3 Conversion |  | D4 Conversion
Load Applied |  | Kilograms | Newtons | Pounds |  |  | 0 |  | 0
Applied Load | L | 90 | 882.7056 | 198.45 |  |  | 0 |  | 0
[7 empty] | 0 |  | 0
Load Position in Relation to Modules |  |  | Millimeters | Inches |  |  | 0 |  | 0
Dimension Along Rails Between Modules | D1 |  | 83.552 | 3.2894
Dimension Between Centerline of Rails | D2 |  | 55.5384 | 2.1866
Dimension Along Travel from Carriage Midpoint to Load | D3 |  | 0 | 0
Dimension Across Travel from Carriage Midpoint to Load | D4 |  | 0 | 0
[7 empty] | Kilograms | Newtons | Pounds
|  | Kilometers | meters | Inches |  | L | 90 | 0 | 0 | Enter Load
|  | 41868.9758 | 41868975.8442 | 1648381578.9868 | Life = 50(C/P1)^3 |  | 90Kg Max. | 890N Max. | 200Lbs Max.
|  | 41868.9758 | 41868975.8442 | 1648381578.9868 | Life = 50(C/P2)^3
|  | 41868.9758 | 41868975.8442 | 1648381578.9868 | Life = 50(C/P3)^3 |  | Meters | Millimeters | Inches
|  | 41868.9758 | 41868975.8442 | 1648381578.9868 | Life = 50(C/P4)^3 | D3 | 0 | 0 | 0 | Enter Distance
[6 empty] | D4 | 0 | 0 | 0 | Enter Distance
|  |  |  | 4 | Saftey Factor
[7 empty] | 10467.244 | 10467243.9611 | 412095394.7467 | Max Life of Stage
|  | 10467.244 | 10467243.9611 | 412095394.7467 | Max Life of Stage with |  | Kilometers | Meters | Inches | With Input Loading
|  | Kilometers | meters | Inches | Input Loading and Offsets |  | Acceptable Loading and Moment Arm
Acceptable Loading and Moment Arm
Load Per Module |  | Kilograms | Newtons | Pounds
Load on Right Rear Module | P1 | 22.5 | 220.6764 | 49.6125 | P1=[L/4]-[(L/2)*(D3/D1)]-[(L/2)*(D4/D2)]
Load on Right Front Module | P2 | 22.5 | 220.6764 | 49.6125 | P2=[L/4]+[(L/2)*(D3/D1)]-[(L/2)*(D4/D2)]
Load on Left Rear Module | P3 | 22.5 | 220.6764 | 49.6125 | P3=[L/4]-[(L/2)*(D3/D1)]+[(L/2)*(D4/D2)]
Load on Left Front Module | P4 | 22.5 | 220.6764 | 49.6125 | P4=[L/4]+[(L/2)*(D3/D1)]+[(L/2)*(D4/D2)]
Dynamic Loading |  |  |  | Percentage | of Max Loading
Percentage of Maximum Load Capacity RR Module | Cd1 |  |  | 0.1061
Percentage of Maximum Load Capacity RF Module | Cd2 |  |  | 0.1061
Percentage of Maximum Load Capacity LR Module | Cd3 |  |  | 0.1061
Percentage of Maximum Load Capacity LF Module | Cd4 |  |  | 0.1061
|  |  |  | 0.1061 | Highest Value
|  |  |  | 5.55 | Saftey Factor
Static Loading |  |  |  | Percentage | of Max Loading
Percentage of Maximum Load Capacity RR Module | Cs1 |  |  | 0.052798
Percentage of Maximum Load Capacity RF Module | Cs2 |  |  | 0.052798
Percentage of Maximum Load Capacity LR Module | Cs3 |  |  | 0.052798
Percentage of Maximum Load Capacity LF Module | Cs4 |  |  | 0.052798

## DS4 Side Load
Travel Life Expectancy of DS4 With Side Load
Module Moment Capacity |  | Kilogram* | Newton* | Foot* | Inch*
|  | Meters | meters | Pounds | Pounds
Roll Moment | To | 1.9789 | 19.4 | 14.3094 | 171.7133
Pitch Moment | Tx | 1.9789 | 19.4 | 14.3094 | 171.7133
Yaw Moment | Ty | 1.6627 | 16.3 | 12.0229 | 144.2746
Module Load Capacity |  | Kilograms | Newtons | Pounds
Vertical Dynamic Load Rating | C | 212.16 | 2080 | 467.584
Vertical Static Load Rating | Co | 426.36 | 4180 | 939.664
Horizontal Dynamic Load Rating | H | 186.7008 | 1830.4 | 411.4739 |  |  | L Conversion
Horizontal Static Load Rating | Ho | 358.1424 | 3511.2 | 789.3178 |  |  | 0
0
Load Applied |  | Kilograms | Newtons | Pounds |  |  | 0
Applied Load | L | 0 | 0 | 0 |  |  | 0
Load Position in Relation to Modules |  |  | Millimeters | Inches |  |  | D4 Conversion |  | D5 Conversion
Dimension Along Rails Between Modules | D1 |  | 83.552 | 3.2894 |  |  | 0 |  | 0
Dimension Between Centerline of Rails | D2 |  | 55.5384 | 2.1866 |  |  | 0 |  | 0
Distance from Modules to Tabletop | D3 |  | 28 | 1.1024 |  |  | 0 |  | 0
Dimension Along Rails from Carriage Midpoint to Load | D4 |  | 0 | 0 |  |  | 0 |  | 0
Dimension from Carriage Mounting Surface to Load | D5 |  | 0 | 0
Total Dimension, Load to Rails | D6 |  | 28 | 1.1024
|  | Life Rating | Life Rating | Life Rating |  |  | Kilograms | Newtons | Pounds
|  | Kilometers | meters | Inches |  | L | 0 | 0 | 0 | Enter Load
|  | #DIV/0! | #DIV/0! | #DIV/0! | Life = 50(C/P1)^3 |  | 90Kg Max. | 890N Max. | 200Lbs Max.
|  | #DIV/0! | #DIV/0! | #DIV/0! | Life = 50(C/P2)^3
|  | #DIV/0! | #DIV/0! | #DIV/0! | Life = 50(C/P3)^3 |  | Meters | Millimeters | Inches
|  | #DIV/0! | #DIV/0! | #DIV/0! | Life = 50(C/P4)^3 | D4 | 0 | 0 | 0 | Enter Distance
|  | #DIV/0! | #DIV/0! | #DIV/0! | Life = 50(C/P1s)^3 | D5 | 0 | 0 | 0 | Enter Distance
|  | #DIV/0! | #DIV/0! | #DIV/0! | Life = 50(C/P2s)^3
|  | #DIV/0! | #DIV/0! | #DIV/0! | Life = 50(C/P3s)^3
|  | #DIV/0! | #DIV/0! | #DIV/0! | Life = 50(C/P4s)^3 |  | #DIV/0! | #DIV/0! | #DIV/0! | Max Life of Stage
[7 empty] | Kilometers | meters | Inches | With Input Loading
|  |  |  | 4 | Saftey Factor |  | Acceptable Loading and Moment Arm
|  | #DIV/0! | #DIV/0! | #DIV/0! | Max Life of Stage
|  | Kilometers | meters | Inches | With Input Loading
Acceptable Loading and Moment Arm
|  |  | Newtons | Pounds
Normal Loading on Upper Left Module | P1 |  | 0 | 0 | P1=P2=(L/2)*[D6/D2]
Normal Loading on Upper Right Module | P2 |  | 0 | 0
Normal Loading on Lower Left Module | P3 |  | 0 | 0 | P3=P4=-(L/2)*[D6/D2]
Normal Loading on Lower Right Module | P4 |  | 0 | 0
Side Loading on Upper Left Module | P1s |  | 0 | 0 | P1s=P3s=(L/4)+[(L/2)*(D4/D1)]
Side Loading on Upper Right Module | P2s |  | 0 | 0 | P2s=P4s=(L/4)-[(L/2)*(D4/D1)]
Side Loading on Lower Left Module | P3s |  | 0 | 0
Side Loading on Lower Right Module | P4s |  | 0 | 0
Dynamic Loading |  |  |  | Percentage | of Max Loading
Percentage of Maximum Normal Load Capacity RR Module | CP1 |  |  | 0
Percentage of Maximum Normal Load Capacity RF Module | CP2 |  |  | 0
Percentage of Maximum Normal Load Capacity LR Module | CP3 |  |  | 0
Percentage of Maximum Normal Load Capacity LF Module | CP4 |  |  | 0
Percentage of Maximum Side Load Capacity RR Module | CP1s |  |  | 0
Percentage of Maximum Side Load Capacity RF Module | CP2s |  |  | 0
Percentage of Maximum Side Load Capacity LR Module | CP3s |  |  | 0
Percentage of Maximum Side Load Capacity LF Module | CP4s |  |  | 0
|  |  |  | 0 | Highest Value
|  |  |  | 5.55 | Saftey Factor
Static Loading |  |  |  | Percentage | of Max Loading
Percentage of Maximum Load Capacity RR Module | Cs1 |  |  | 0
Percentage of Maximum Load Capacity RF Module | Cs2 |  |  | 0
Percentage of Maximum Load Capacity LR Module | Cs3 |  |  | 0
Percentage of Maximum Load Capacity LF Module | Cs4 |  |  | 0

## DS4 Vertical
Travel Life Expectancy of DS4 With Vertical Load
Module Moment Capacity |  | Kilogram* | Newton* | Foot* | Inch*
|  | Meters | meters | Pounds | Pounds
Roll Moment | To | 1.9789 | 19.4 | 14.3094 | 171.7133
Pitch Moment | Tx | 1.9789 | 19.4 | 14.3094 | 171.7133
Yaw Moment | Ty | 1.6627 | 16.3 | 12.0229 | 144.2746
Module Load Capacity |  | Kilograms | Newtons | Pounds
Vertical Dynamic Load Rating | C | 212.16 | 2080 | 467.584
Vertical Static Load Rating | Co | 426.36 | 4180 | 939.664
Horizontal Dynamic Load Rating | H | 186.7008 | 1830.4 | 411.4739 |  |  | L Conversion
Horizontal Static Load Rating | Ho | 358.1424 | 3511.2 | 789.3178 |  |  | 0
0
Load Applied |  | Kilograms | Newtons | Pounds |  |  | 0
Applied Load | L | 4.5351e-14 | 4.448e-13 | 1e-13 |  |  | 1e-13
1e-13
Load Position in Relation to Modules |  |  | Millimeters | Inches |  |  | D4 Conversion |  | D5 Conversion
Dimension Along Rails Between Modules | D1 |  | 83.552 | 3.2894 |  |  | 0 |  | 0
Dimension Between Centerline of Rails | D2 |  | 55.5384 | 2.1866 |  |  | 3.937e-05 |  | 0
Distance from Modules to Tabletop | D3 |  | 28 | 1.1024 |  |  | 0 |  | 0
Dimension Across Travel from Carriage Midpoint to Load | D4 |  | 0.001 | 3.937e-05 |  |  | 1e-13 |  | 1e-13
Dimension from Carriage Mounting Surface to Load | D5 |  | 2.54e-12 | 1e-13 |  |  | 3.937e-05 |  | 1e-13
Total Dimension, Load to Rails | D6 |  | 28 | 1.1024
|  | 1.0868e+51 | 1.0868e+54 | 4.2788e+55 | Life = 50(C/P1)^3 |  | Kilograms | Newtons | Pounds
|  | 1.0868e+51 | 1.0868e+54 | 4.2788e+55 | Life = 50(C/P2)^3 | L | 0 | 0 | 0 | Enter Load
|  | 1.0868e+51 | 1.0868e+54 | 4.2788e+55 | Life = 50(C/P3)^3 |  | 90Kg Max. | 890N Max. | 200Lbs Max.
|  | 7.0071e+63 | 7.0071e+66 | 2.7587e+68 | Life = 50(C/P1s)^3
|  | 7.0071e+63 | 7.0071e+66 | 2.7587e+68 | Life = 50(C/P2s)^3 |  | Meters | Millimeters | Inches
|  | 7.0071e+63 | 7.0071e+66 | 2.7587e+68 | Life = 50(C/P3s)^3 | D4 | 0 | 0.001 | 0 | Enter Distance
|  | 7.0071e+63 | 7.0071e+66 | 2.7587e+68 | Life = 50(C/P4s)^3 | D5 | 0 | 0 | 0 | Enter Distance
|  |  |  | 4 | Saftey Factor |  | >1,000,000,000 | >1,000,000,000 | >1,000,000,000 | Max Life of Stage
[7 empty] | Kilometers | meters | Inches | With Input Loading
|  | 2.717e+50 | 2.717e+53 | 1.0697e+55 | Max Life of Stage |  | Acceptable Loading and Moment Arm
|  | Kilometers | meters | Inches | With Input Loading
Acceptable Loading and Moment Arm
|  |  | Newtons | Pounds
Normal Loading on Upper Right Module | P1 |  | 7.4531e-14 | 1.6756e-14 | P1=P3=(L/2)*[D6/D1]
Normal Loading on Lower Right Module | P2 |  | 7.4531e-14 | 1.6756e-14 | P2=P4=-(L/2)*[D6/D1]
Normal Loading on Upper Left Module | P3 |  | 7.4531e-14 | 1.6756e-14
Normal Loading on Lower Left Module | P4 |  | 7.4531e-14 | 1.6756e-14
Side Loading on Upper Right Module | P1s |  | 4.0044e-18 | 9.0028e-19 | P1s=P3s=(L/2)*(D4/D2)
Side Loading on Lower Right Module | P2s |  | 4.0044e-18 | 9.0028e-19 | P2s=P4s=-(L/2)*(D4/D2)
Side Loading on Upper Left Module | P3s |  | 4.0044e-18 | 9.0028e-19
Side Loading on Lower Left Module | P4s |  | 4.0044e-18 | 9.0028e-19
Dynamic Loading |  |  |  | Percentage | of Max Loading
Percentage of Maximum Normal Load Capacity RR Module | CP1 |  |  | 3.5835e-17
Percentage of Maximum Normal Load Capacity RF Module | CP2 |  |  | 3.5835e-17
Percentage of Maximum Normal Load Capacity LR Module | CP3 |  |  | 3.5835e-17
Percentage of Maximum Normal Load Capacity LF Module | CP4 |  |  | 3.5835e-17
Percentage of Maximum Side Load Capacity RR Module | CP1s |  |  | 2.1879e-21
Percentage of Maximum Side Load Capacity RF Module | CP2s |  |  | 2.1879e-21
Percentage of Maximum Side Load Capacity LR Module | CP3s |  |  | 2.1879e-21
Percentage of Maximum Side Load Capacity LF Module | CP4s |  |  | 2.1879e-21
|  |  |  | 3.5835e-17 | Highest Value
|  |  |  | 5.55 | Saftey Factor
Static Loading |  |  |  | Percentage | of Max Loading
Percentage of Maximum Load Capacity RR Module | Cs1 |  |  | 1.7832e-17
Percentage of Maximum Load Capacity RF Module | Cs2 |  |  | 1.7832e-17
Percentage of Maximum Load Capacity LR Module | Cs3 |  |  | 1.7832e-17
Percentage of Maximum Load Capacity LF Module | Cs4 |  |  | 1.7832e-17