## URS20
|  |  | LIFE OF GUIDE | Note: This calculator only works for a single load,
Coefficients |  |  |  | and the load must be in one of the x, y, or z axis directions.
n | 1 |  | Number of Carriages
W | 196.2 | N | Load | Equivalent Coefficient of the Moment
m | 20 | kg | Mass of load carried by the carriage |  | Carriage Type | kp | ky | kr
aa | 20 | m/s2 | acceleration | URS20-XX-A | Single Long | 0.216 | 0.182 | 0.0784
ad | 20 | m/s2 | deceleration | URS20-XX-B | Dual Long | 0.0356 | 0.0299 | 0.0392
X | 1 | mm | Moment Arm producing Roll Moment | URS26-XX-A | Single Long | 0.141 | 0.118 | 0.0585
Y | 1 | mm | Moment Arm producing Yaw Moment | URS26-XX-B | Dual Long | 0.0234 | 0.0196 | 0.0292
Z | 1 | mm | Moment Arm producing Pitch Moment | URS33-XX-A | Single Long | 0.118 | 0.099 | 0.0484
kp | 0.216 |  | kp (from Tabe at right) | URS33-XX-B | Dual Long | 0.0196 | 0.0165 | 0.0242
ky | 0.182 |  | ky (from Tabe at right) | URS33-XX-C | Single Short | 0.236 | 0.202 | 0.0483
kr | 0.784 |  | kr (from Tabe at right) | URS33-XX-D | Dual Short | 0.0393 | 0.0337 | 0.0241
Mp | 196.2 | Nmm | Load moment, pitching | URS46-XX-A | Single Long | 0.0787 | 0.0661 | 0.0319
My | 196.2 | Nmm | Load moment, yawing | URS46-XX-B | Dual Long | 0.0131 | 0.011 | 0.016
Mr | 196.2 | Nmm | Load moment, rolling | URS46-XX-C | Single Short | 0.157 | 0.133 | 0.0319
|  |  |  | URS46-XX-D | Dual Short | 0.0262 | 0.0222 | 0.016
PTc | 428.1084 | N |  | URS55-XX-A | Single Long | 0.0675 | 0.0569 | 0.0275
PTa | 587.3084 | N |  | URS55-XX-B | Dual Long | 0.0112 | 0.00948 | 0.0138
PTd | 587.3084 | N |  | Contact Coefficient (fc)
| Estimate values for S1, S2, S3 if necessary. |  |  | # of Carriages | contact coefficient (fc)
S1 | 1.5 | mm | Travel Distance at accelerated motion | 1 | 1
S2 | 110 | mm | Travel Distance at uniform motion | 2 | 0.81
S3 | 2 | mm | Travel Distance at deceleration motion | Load Coefficient (fw) |  |  | Basic Dynamic Rating (C)
|  |  |  | operating condition |  | fw | URS20 | 4100
PT | 434.9593 | N |  | vibration/shock | speed | load coefficient | URS26 | 7910
fc | 1 |  | contact coefficient (from table at right) | none | 250mm/s | 1.0 ~ 1.5 | URS33 | 11800
fw | 1 |  | load coefficient (from table at right) | small | <1000mm/s | 1.5 ~2.0 | URS46 | 27000
C | 4100 | N | Dynamic Load Rating | large | >1000mm/s | 2.0 ~ 3.5 | URS55 | 36800
LG | 41877.0081 | Km | The following four values must be positive. If they are negative, then this calculator does not apply.
|  |  |  | 596.2 | 596.2 | 596.2 | 596.2
LIFE OF SCREW/BEARING
Coefficients |  |  |  | Sliding resistance (per Carriage) fb |  |  | Ball Screw Lead (mm/rev)
m | 0.006 |  | Friction Coefficient | Part # | commercial | precision | URS20 | 1, 5
W | 196.2 | N | Weight of Load (Enter Mass of Load Above) | BG20 | 2.3 | 4.9 | URS26 | 2, 5
F | 5 | N | External Axial Force (Axial Direction) | BG26 | 5.4 | 9.8 | URS33 | 5, 10
fb | 2.3 | N | Sliding Resistance (Table at Right) | BG33 | 4.4 | 10.2 | URS46 | 10, 20
n | 1 |  | Number of Cariages Entered Above | BG46 | 7.4 | 13.3 | URS55 | 20
mb | 0.07 | kg | Mass of Carriage (Table at Right) | BG55 | 9 | 16
aa | 20 | m/s2 | Accelleration Entered Above | Mass of Carriage (Moving Mass) mb
ad | 20 | m/s2 | Decelleration Entered Above |  | Without Cover Option |  | With Cover Option
l | 5 | mm | Ball Screw Lead (mm/rev) (Table at Right) | Part # | long block | short block | long block | short block
Ca | 630 | N | Load Rating of Ball Screw (Table at Right) | BG20 | 0.07 | - | 0.11 | -
Cb | 696 | N | Load Rating of Support Bearing (Table at Right) | BG26 | 0.17 | - | 0.24 | -
|  |  |  | BG33 | 0.3 | 0.15 | 0.4 | 0.2
Pac | 8.4772 | N | Axial Load Rating at Uniform Motion | BG46 | 0.9 | 0.5 | 1.2 | 0.7
Paa | 409.8772 | N | Axial Load Rating at Acceleration Motion | BG55 | 1.7 | - | 2.3 | -
Pad | -392.9228 | N | Axial Load Rating at Deceleration Motion | Dynamic Load Ratings
[5 empty] | Ball Screw (Ca) | Bearing (Cb)
Pa | 113.0574 | N | Load in Axial Direction | URS20 | 630 | 696
|  |  |  | URS26 | 2600 | 1380
Lascrew | 865.1573 | km | Life of Ball Screw | URS33 | 2110 | 4400
Labearing | 1166.5441 | km | Life of Support Bearing | URS46 | 3360 | 6770
|  |  |  | URS55 | 5400 | 7740

## URS26
LIFE OF GUIDE
Coefficients |  |  |  | Note: This calculator only works for a single load,
n | 1 |  | Number of Carriages | and the load must be in one of the x, y, or z axis directions.
W | 147 | N | Load
m | 15 | kg | Mass of load carried by the carriage
aa | 20 | m/s2 | acceleration
ad | 20 | m/s2 | deceleration
X | 0 | mm | Moment Arm producing Roll Moment
Y | 0 | mm | Moment Arm producing Yaw Moment
Z | 152.4 | mm | Moment Arm producing Pitch Moment | Equivalent Coefficient of the Moment
kp | 0.141 |  | kp (from Tabe at right) |  | Carriage Type | kp | ky | kr
ky | 0.118 |  | ky (from Tabe at right) | Single Long | URS26-XX-A | 0.141 | 0.118 | 0.0585
kr | 0.0585 |  | kr (from Tabe at right) | Dual Long | URS26-XX-B | 0.0234 | 0.0196 | 0.0292
Mp | 22402.8 | Nmm | Load moment, pitching
My | 0 | Nmm | Load moment, yawing
Mr | 0 | Nmm | Load moment, rolling
PTc | 3305.7948 | N
PTa | 9752.3148 | N
PTd | 9752.3148 | N
| Estimate values for S1, S2, S3 if necessary. |  |  | Contact Coefficient (fc)
S1 | 1.5 | mm | Travel Distance at accelerated motion | # of Carriages | contact coefficient (fc)
S2 | 110 | mm | Travel Distance at uniform motion | 1 | 1
S3 | 1.5 | mm | Travel Distance at deceleration motion | 2 | 0.81
PT | 3910.3375 | N |  | Load Coefficient (fw)
fc | 1 |  | contact coefficient (from table at right) | operating condition |  | fw
fw | 1 |  | load coefficient (from table at right) | vibration/shock | speed | load coefficient
C | 7910 | N | Dynamic Load Rating | none | 250mm/s | 1.0 ~ 1.5
|  |  |  | small | <1000mm/s | 1.5 ~2.0
LG | 413.8631 | Km |  | large | >1000mm/s | 2.0 ~ 3.5
LIFE OF SCREW/BEARING
Coefficients
m | 0.006 |  | Friction Coefficient
W | 147 | N | Weight of Load (Enter Mass of Load Above) | Sliding resistance (per Carriage) fb
F | 0 | N | External Axial Force (Axial Direction) | Part # | commercial | precision
fb | 5.4 | N | Sliding Resistance (Table at Right) | BG26 | 5.4 | 9.8
n | 1 |  | Number of Cariages Entered Above
mb | 0.17 | kg | Mass of Carriage (Table at Right) | Mass of Carriage (Moving Mass) mb
aa | 20 | m/s2 | Accelleration Entered Above (Yellow) |  | Without Cover Option |  | With Cover Option
ad | 20 | m/s2 | Decelleration Entered Above (Yellow) | Part # | long block | short block | long block | short block
l | 5 | mm | ballscrew lead (2 or 5) mm/rev | BG26 | 0.17 | - | 0.24 | -
Ca | 2600 | N | Dynamic Load Rating of Ball Screw
Cb | 1380 | N | Dynamic Load Rating of Support Bearing
Pac | 6.282 | N | Axial Load Rating at Uniform Motion
Paa | 309.682 | N | Axial Load Rating at Acceleration Motion
Pad | -297.118 | N | Axial Load Rating at Deceleration Motion
Pa | 85.5717 | N | Load in Axial Direction
Lascrew | 140249.154 | km | Life of Ball Screw
Labearing | 20970.9191 | km | Life of Support Bearing

## URS33
LIFE OF GUIDE
Coefficients |  |  |  | Note: This calculator only works for a single load,
n | 1 |  | Number of Carriages | and the load must be in one of the x, y, or z axis directions.
W | 13.6 | N | Load
m | 13.6 | kg | Mass of load carried by the carriage
aa | 20 | m/s2 | acceleration
ad | 20 | m/s2 | deceleration
X | 305 | mm | Moment Arm producing Roll Moment
Y | 0 | mm | Moment Arm producing Yaw Moment
Z | 0 | mm | Moment Arm producing Pitch Moment | Equivalent Coefficient of the Moment
kp | 0.0196 |  | kp (from Tabe at right) |  | Carriage Type | kp | ky | kr
ky | 0.0165 |  | ky (from Tabe at right) | Single Long | URS33-XX-A | 0.118 | 0.099 | 0.0484
kr | 0.0242 |  | kr (from Tabe at right) | Dual Long | URS33-XX-B | 0.0196 | 0.0165 | 0.0242
Mp | 0 | Nmm | Load moment, pitching | Single Short | URS33-XX-C | 0.236 | 0.202 | 0.0483
My | 0 | Nmm | Load moment, yawing | Dual Short | URS33-XX-D | 0.0393 | 0.0337 | 0.0241
Mr | 4148 | Nmm | Load moment, rolling
PTc | 113.9816 | N
PTa | 1482.8216 | N
PTd | 1482.8216 | N
| Estimate values for S1, S2, S3 if necessary. |  |  | Contact Coefficient (fc)
S1 | 1.5 | mm | Travel Distance at accelerated motion | # of Carriages | contact coefficient (fc)
S2 | 110 | mm | Travel Distance at uniform motion | 1 | 1
S3 | 1.5 | mm | Travel Distance at deceleration motion | 2 | 0.81
PT | 444.796 | N |  | Load Coefficient (fw)
fc | 1 |  | contact coefficient (from table at right) | operating condition |  | fw
fw | 1 |  | load coefficient (from table at right) | vibration/shock | speed | load coefficient
C | 11800 | N | Dynamic Load Rating | none | 250mm/s | 1.0 ~ 1.5
|  |  |  | small | <1000mm/s | 1.5 ~2.0
LG | 933541.1956 | Km |  | large | >1000mm/s | 2.0 ~ 3.5
LIFE OF SCREW/BEARING
Coefficients
m | 0.006 |  | Friction Coefficient
W | 133.28 | N | Weight of Load (Enter Mass of Load Above) | Sliding resistance (per Carriage) fb
F | 150 | N | External Axial Force (Axial Direction) | Part # | commercial | precision
fb | 4.4 | N | Sliding Resistance (Table at Right) | BG33 | 4.4 | 10.2
n | 1 |  | Number of Cariages Entered Above
mb | 0.3 | kg | Mass of Carriage (Table at Right) | Mass of Carriage (Moving Mass) mb
aa | 20 | m/s2 | Accelleration Entered Above (Yellow) |  | Without Cover Option |  | With Cover Option
ad | 20 | m/s2 | Decelleration Entered Above (Yellow) | Part # | long block | short block | long block | short block
l | 5 | mm | ballscrew lead (5 or 10) mm/rev | BG33 | 0.3 | 0.15 | 0.4 | 0.2
Ca | 2110 | N | Dynamic Load Rating of Ball Screw
Cb | 4400 | N | Dynamic Load Rating of Support Bearing
Pac | 155.1997 | N | Axial Load Rating at Uniform Motion
Paa | 433.1997 | N | Axial Load Rating at Acceleration Motion
Pad | -122.8003 | N | Axial Load Rating at Deceleration Motion
Pa | 167.9165 | N | Load in Axial Direction
Lascrew | 9920.5845 | km | Life of Ball Screw
Labearing | 89959.6849 | km | Life of Support Bearing

## URS46
LIFE OF GUIDE
Coefficients |  |  |  | Note: This calculator only works for a single load,
n | 1 |  | Number of Carriages | and the load must be in one of the x, y, or z axis directions.
W | 147 | N | Load
m | 15 | kg | Mass of load carried by the carriage
aa | 20 | m/s2 | acceleration
ad | 20 | m/s2 | deceleration
X | 2 | mm | Moment Arm producing Roll Moment
Y | 25 | mm | Moment Arm producing Yaw Moment
Z | 5 | mm | Moment Arm producing Pitch Moment | Equivalent Coefficient of the Moment
kp | 0.0787 |  | kp (from Tabe at right) |  | Carriage Type | kp | ky | kr
ky | 0.0661 |  | ky (from Tabe at right) | Single Long | URS46-XX-A | 0.0787 | 0.0661 | 0.0319
kr | 0.0319 |  | kr (from Tabe at right) | Dual Long | URS46-XX-B | 0.0131 | 0.011 | 0.016
Mp | 735 | Nmm | Load moment, pitching | Single Short | URS46-XX-C | 0.157 | 0.133 | 0.0319
My | 3675 | Nmm | Load moment, yawing | Dual Short | URS46-XX-D | 0.0262 | 0.0222 | 0.016
Mr | 294 | Nmm | Load moment, rolling
PTc | 457.1406 | N
PTa | 614.8506 | N
PTd | 371.9331 | N
| Estimate values for S1, S2, S3 if necessary. |  |  | Contact Coefficient (fc)
S1 | 1.5 | mm | Travel Distance at accelerated motion | # of Carriages | contact coefficient (fc)
S2 | 110 | mm | Travel Distance at uniform motion | 1 | 1
S3 | 1.5 | mm | Travel Distance at deceleration motion | 2 | 0.81
PT | 459.0977 | N |  | Load Coefficient (fw)
fc | 1 |  | contact coefficient (from table at right) | operating condition |  | fw
fw | 1 |  | load coefficient (from table at right) | vibration/shock | speed | load coefficient
C | 27000 | N | Dynamic Load Rating | none | 250mm/s | 1.0 ~ 1.5
|  |  |  | small | <1000mm/s | 1.5 ~2.0
LG | 10170588.4245 | Km |  | large | >1000mm/s | 2.0 ~ 3.5
LIFE OF SCREW/BEARING
Coefficients
m | 0.006 |  | Friction Coefficient
W | 147 | N | Weight of Load (Enter Mass of Load Above) | Sliding resistance (per Carriage) fb
F | 150 | N | External Axial Force (Axial Direction) | Part # | commercial | precision
fb | 7.4 | N | Sliding Resistance (Table at Right) | BG46 | 7.4 | 13.3
n | 1 |  | Number of Cariages Entered Above
mb | 0.9 | kg | Mass of Carriage (Table at Right) | Mass of Carriage (Moving Mass) mb
aa | 20 | m/s2 | Accelleration Entered Above (Yellow) |  | Without Cover Option |  | With Cover Option
ad | 20 | m/s2 | Decelleration Entered Above (Yellow) | Part # | long block | short block | long block | short block
l | 20 | mm | ballscrew lead (10 or 20) mm/rev | BG46 | 0.9 | 0.5 | 1.2 | 0.7
Ca | 3360 | N | Dynamic Load Rating of Ball Screw
Cb | 6770 | N | Dynamic Load Rating of Support Bearing
Pac | 158.282 | N | Axial Load Rating at Uniform Motion
Paa | 476.282 | N | Axial Load Rating at Acceleration Motion
Pad | -159.718 | N | Axial Load Rating at Deceleration Motion
Pa | 174.6844 | N | Load in Axial Direction
Lascrew | 142326.3519 | km | Life of Ball Screw
Labearing | 1164215.8068 | km | Life of Support Bearing

## URS55
LIFE OF GUIDE
Coefficients |  |  |  | Note: This calculator only works for a single load,
n | 1 |  | Number of Carriages | and the load must be in one of the x, y, or z axis directions.
W | 147 | N | Load
m | 15 | kg | Mass of load carried by the carriage
aa | 20 | m/s2 | acceleration
ad | 20 | m/s2 | deceleration
X | 0 | mm | Moment Arm producing Roll Moment
Y | 0 | mm | Moment Arm producing Yaw Moment
Z | 14 | mm | Moment Arm producing Pitch Moment | Equivalent Coefficient of the Moment
kp | 0.0675 |  | kp (from Tabe at right) |  | Carriage Type | kp | ky | kr
ky | 0.0569 |  | ky (from Tabe at right) | Single Long | URS55-XX-A | 0.0675 | 0.0569 | 0.0275
kr | 0.0275 |  | kr (from Tabe at right) | Dual Long | URS55-XX-B | 0.0112 | 0.00948 | 0.0138
Mp | 2058 | Nmm | Load moment, pitching
My | 0 | Nmm | Load moment, yawing
Mr | 0 | Nmm | Load moment, rolling
PTc | 285.915 | N
PTa | 569.415 | N
PTd | 569.415 | N
| Estimate values for S1, S2, S3 if necessary. |  |  | Contact Coefficient (fc)
S1 | 1.5 | mm | Travel Distance at accelerated motion | # of Carriages | contact coefficient fc
S2 | 110 | mm | Travel Distance at uniform motion | 1 | 1
S3 | 1.5 | mm | Travel Distance at deceleration motion | 2 | 0.81
PT | 302.4022 | N |  | Load Coefficient (fw)
fc | 1 |  | contact coefficient (from table at right) | operating condition |  | fw
fw | 1 |  | load coefficient (from table at right) | vibration/shock | speed | load coefficient
C | 36800 | N | Dynamic Load Rating | none | 250mm/s | 1.0 ~ 1.5
|  |  |  | small | <1000mm/s | 1.5 ~2.0
LG | 90107045.7422 | Km |  | large | >1000mm/s | 2.0 ~ 3.5
LIFE OF SCREW/BEARING
Coefficients
m | 0.006 |  | Friction Coefficient
W | 147 | N | Weight of Load (Enter Mass of Load Above) | Sliding resistance (per Carriage) fb
F | 0 | N | External Axial Force (Axial Direction) | Part # | commercial | precision
fb | 9 | N | Sliding Resistance (Table at Right) | BG55 | 9 | 16
n | 1 |  | Number of Cariages Entered Above
mb | 1.7 | kg | Mass of Carriage (Table at Right) | Mass of Carriage (Moving Mass) mb
aa | 20 | m/s2 | Accelleration Entered Above (Yellow) |  | Without Cover Option |  | With Cover Option
ad | 20 | m/s2 | Decelleration Entered Above (Yellow) | Part # | long block | short block | long block | short block
l | 20 | mm | ballscrew lead (20) mm/rev | BG55 | 1.7 | - | 2.3 | -
Ca | 5400 | N | Dynamic Load Rating of Ball Screw
Cb | 7740 | N | Dynamic Load Rating of Support Bearing
Pac | 9.882 | N | Axial Load Rating at Uniform Motion
Paa | 343.882 | N | Axial Load Rating at Acceleration Motion
Pad | -324.118 | N | Axial Load Rating at Deceleration Motion
Pa | 94.4314 | N | Load in Axial Direction
Lascrew | 3739918.6722 | km | Life of Ball Screw
Labearing | 11012952.3657 | km | Life of Support Bearing