## DS6 Horizontal (Normal Loading)
Loading of DS6 Horizontal Orientation (Normal Loading) | [5 empty] | Travel Life Expectancy of DS6 With Normal Load
|  | Kilogram* | Newton* | Foot* | Inch*
Module Moment Capacity |  | Meters | meters | Pounds | Pounds
Roll Moment | To | 6.8956 | 67.6 | 49.8618 | 598.3411
Pitch Moment | Tx | 5.8959 | 57.8 | 42.6333 | 511.5994
Yaw Moment | Ty | 6.9976 | 68.6 | 50.5994 | 607.1923
L Conversion
Module Load Capacity |  | Kilograms | Newtons | Pounds |  |  | 0
Vertical Dynamic Load Rating | C | 599.76 | 5880 | 1321.824 |  |  | 0
Vertical Static Load Rating | Co | 889.44 | 8720 | 1960.256 |  |  | 730
Horizontal Dynamic Load Rating | H | 533.7864 | 5233.2 | 1176.4234 |  |  | 730
Horizontal Static Load Rating | Ho | 747.1296 | 7324.8 | 1646.615
[7 empty] | D3 Conversion |  | D4 Conversion
Load Applied |  | Kilograms | Newtons | Pounds |  |  | 0 |  | 0
Applied Load | L | 331.0658 | 3247.04 | 730 |  |  | 0 |  | 0
[7 empty] | 0 |  | 0.6164
Load Position in Relation to Modules |  |  | Millimeters | Inches |  |  | 0 |  | 0.6164
Dimension Along Rails Between Modules | D1 |  | 117.6 | 4.6299
Dimension Between Centerline of Rails | D2 |  | 94.709 | 3.7287
Dimension Along Travel from Carriage Midpoint to Load | D3 |  | 0 | 0
Dimension Across Travel from Carriage Midpoint to Load | D4 |  | 15.6566 | 0.6164
|  | Kilometers | meters | Inches
|  | 8065.8929 | 8065892.8791 | 317554202.6518 | Life = 50(C/P1)^3
|  | 8065.8929 | 8065892.8791 | 317554202.6518 | Life = 50(C/P2)^3 |  | Kilograms | Newtons | Pounds
|  | 63359.2007 | 63359200.6741 | 2494451730.5401 | Life = 50(C/P3)^3 | L | 0 | 0 | 730 | Enter Load
|  | 63359.2007 | 63359200.6741 | 2494451730.5401 | Life = 50(C/P4)^3 |  | 630 Kg Max. | 6100 N Max. | 1400 Lbs Max.
|  |  |  | 1.25 | Saftey Factor |  | Meters | Millimeters | Inches
[6 empty] | D3 | 0 | 0 | 0 | Enter Distance
|  | 6452.7143 | 6452714.3033 | 254043362.1214 | Max Life of Stage with | D4 | 0 | 0 | 0.6164 | Enter Distance
|  | Kilometers | meters | Inches | Input Loading and Offsets
|  | Acceptable Loading and Moment Arm |  |  |  |  | 6452.7143 | 6452714.3033 | 254043362.1214 | Max Life of Stage
[7 empty] | Kilometers | Meters | Inches | With Input Loading
Acceptable Loading and Moment Arm
Load Per Module |  | Kilograms | Newtons | Pounds
Load on Right Rear Module | P1 | 110.1311 | 1080.1478 | 242.839 | P1=[L/4]-[(L/2)*(D3/D1)]-[(L/2)*(D4/D2)]
Load on Right Front Module | P2 | 110.1311 | 1080.1478 | 242.839 | P2=[L/4]+[(L/2)*(D3/D1)]-[(L/2)*(D4/D2)]
Load on Left Rear Module | P3 | 55.4018 | 543.3722 | 122.161 | P3=[L/4]-[(L/2)*(D3/D1)]+[(L/2)*(D4/D2)]
Load on Left Front Module | P4 | 55.4018 | 543.3722 | 122.161 | P4=[L/4]+[(L/2)*(D3/D1)]+[(L/2)*(D4/D2)]
Dynamic Loading |  |  |  | Percentage | of Max Loading
Percentage of Maximum Load Capacity RR Module | Cd1 |  |  | 0.18372
Percentage of Maximum Load Capacity RF Module | Cd2 |  |  | 0.18372
Percentage of Maximum Load Capacity LR Module | Cd3 |  |  | 0.092419
Percentage of Maximum Load Capacity LF Module | Cd4 |  |  | 0.092419
|  |  |  | 0.18372 | Highest Value
|  |  |  | 3.75 | Saftey Factor
Static Loading |  |  |  | Percentage | of Max Loading
Percentage of Maximum Load Capacity RR Module | Cs1 |  |  | 0.12388
Percentage of Maximum Load Capacity RF Module | Cs2 |  |  | 0.12388
Percentage of Maximum Load Capacity LR Module | Cs3 |  |  | 0.062319
Percentage of Maximum Load Capacity LF Module | Cs4 |  |  | 0.062319

## DS6 Side Load
Travel Life Expectancy of DS6 With Side Load
Module Moment Capacity |  | Kilogram* | Newton* | Foot* | Inch*
|  | Meters | meters | Pounds | Pounds
Roll Moment | To | 6.8956 | 67.6 | 49.8618 | 598.3411
Pitch Moment | Tx | 5.8959 | 57.8 | 42.6333 | 511.5994
Yaw Moment | Ty | 6.9976 | 68.6 | 50.5994 | 607.1923
Module Load Capacity |  | Kilograms | Newtons | Pounds
Vertical Dynamic Load Rating | C | 599.76 | 5880 | 1321.824
Vertical Static Load Rating | Co | 889.44 | 8720 | 1960.256
Horizontal Dynamic Load Rating | H | 533.7864 | 5233.2 | 1176.4234 |  |  | L Conversion
Horizontal Static Load Rating | Ho | 747.1296 | 7324.8 | 1646.615 |  |  | 0
0
Load Applied |  | Kilograms | Newtons | Pounds |  |  | 10
Applied Load | L | 4.5351 | 44.48 | 10 |  |  | 10
Load Position in Relation to Modules |  |  | Millimeters | Inches |  |  | D4 Conversion |  | D5 Conversion
Dimension Along Rails Between Modules | D1 |  | 117.6 | 4.6299 |  |  | 0 |  | 0
Dimension Between Centerline of Rails | D2 |  | 94.709 | 3.7287 |  |  | 0 |  | 0
Distance from Modules to Tabletop | D3 |  | 37.826 | 1.4892 |  |  | 0 |  | 0
Dimension Along Rails from Carriage Midpoint to Load | D4 |  | 0 | 0 |  |  | 0 |  | 0
Dimension from Carriage Mounting Surface to Load | D5 |  | 0 | 0
Total Dimension, Load to Rails | D6 |  | 37.826 | 1.4892
|  | Life Rating | Life Rating | Life Rating |  |  | Kilograms | Newtons | Pounds
|  | Kilometers | meters | Inches |  | L | 0 | 0 | 10 | Enter Load
|  | 14504412164.09 | 14504412164090 | 571038706900222 | Life = 50(C/P1)^3 |  | 630 Kg Max. | 6100 N Max. | 1400 Lbs Max.
|  | 14504412164.09 | 14504412164090 | 571038706900222 | Life = 50(C/P2)^3
|  | 14504412164.09 | 14504412164090 | 571038706900222 | Life = 50(C/P3)^3 |  | Meters | Millimeters | Inches
|  | 14504412164.09 | 14504412164090 | 571038706900222 | Life = 50(C/P4)^3 | D4 | 0 | 0 | 0 | Enter Distance
|  | 7392436808.7953 | 7.3924e+12 | 291040237162271 | Life = 50(C/P1s)^3 | D5 | 0 | 0 | 0 | Enter Distance
|  | 7392436808.7953 | 7.3924e+12 | 291040237162271 | Life = 50(C/P2s)^3
|  | 7392436808.7953 | 7.3924e+12 | 291040237162271 | Life = 50(C/P3s)^3
|  | 7392436808.7953 | 7.3924e+12 | 291040237162271 | Life = 50(C/P4s)^3 |  | >1,000,000,000 | >1,000,000,000 | >1,000,000,000 | Max Life of Stage
[7 empty] | Kilometers | meters | Inches | With Input Loading
|  |  |  | 1.25 | Saftey Factor |  | Acceptable Loading and Moment Arm
|  | 5913949447.0362 | 5.9139e+12 | 232832189729816 | Max Life of Stage
|  | Kilometers | meters | Inches | With Input Loading
Acceptable Loading and Moment Arm
|  |  | Newtons | Pounds
Normal Loading on Upper Left Module | P1 |  | 8.8825 | 1.997 | P1=P2=(L/2)*[D6/D2]
Normal Loading on Upper Right Module | P2 |  | 8.8825 | 1.997
Normal Loading on Lower Left Module | P3 |  | -8.8825 | -1.997 | P3=P4=-(L/2)*[D6/D2]
Normal Loading on Lower Right Module | P4 |  | -8.8825 | -1.997
Side Loading on Upper Left Module | P1s |  | 11.12 | 2.5 | P1s=P3s=(L/4)+[(L/2)*(D4/D1)]
Side Loading on Upper Right Module | P2s |  | 11.12 | 2.5 | P2s=P4s=(L/4)-[(L/2)*(D4/D1)]
Side Loading on Lower Left Module | P3s |  | 11.12 | 2.5
Side Loading on Lower Right Module | P4s |  | 11.12 | 2.5
Dynamic Loading |  |  |  | Percentage | of Max Loading
Percentage of Maximum Normal Load Capacity RR Module | CP1 |  |  | 0.0015108
Percentage of Maximum Normal Load Capacity RF Module | CP2 |  |  | 0.0015108
Percentage of Maximum Normal Load Capacity LR Module | CP3 |  |  | 0.0015108
Percentage of Maximum Normal Load Capacity LF Module | CP4 |  |  | 0.0015108
Percentage of Maximum Side Load Capacity RR Module | CP1s |  |  | 0.0021251
Percentage of Maximum Side Load Capacity RF Module | CP2s |  |  | 0.0021251
Percentage of Maximum Side Load Capacity LR Module | CP3s |  |  | 0.0021251
Percentage of Maximum Side Load Capacity LF Module | CP4s |  |  | 0.0021251
|  |  |  | 0.0021251 | Highest Value
|  |  |  | 5.55 | Saftey Factor
Static Loading |  |  |  | Percentage | of Max Loading
Percentage of Maximum Load Capacity RR Module | Cs1 |  |  | 0.0010187
Percentage of Maximum Load Capacity RF Module | Cs2 |  |  | 0.0010187
Percentage of Maximum Load Capacity LR Module | Cs3 |  |  | -0.0010187
Percentage of Maximum Load Capacity LF Module | Cs4 |  |  | -0.0010187

## DS6 Vertical
Travel Life Expectancy of DS6 With Vertical Load
Module Moment Capacity |  | Kilogram* | Newton* | Foot* | Inch*
|  | Meters | meters | Pounds | Pounds
Roll Moment | To | 6.8956 | 67.6 | 49.8618 | 598.3411
Pitch Moment | Tx | 5.8959 | 57.8 | 42.6333 | 511.5994
Yaw Moment | Ty | 6.9976 | 68.6 | 50.5994 | 607.1923
Module Load Capacity |  | Kilograms | Newtons | Pounds
Vertical Dynamic Load Rating | C | 599.76 | 5880 | 1321.824
Vertical Static Load Rating | Co | 889.44 | 8720 | 1960.256
Horizontal Dynamic Load Rating | H | 533.7864 | 5233.2 | 1176.4234 |  |  | L Conversion
Horizontal Static Load Rating | Ho | 747.1296 | 7324.8 | 1646.615 |  |  | 0
0
Load Applied |  | Kilograms | Newtons | Pounds |  |  | 300
Applied Load | L | 136.0544 | 1334.4 | 300 |  |  | 1e-13
300
Load Position in Relation to Modules |  |  | Millimeters | Inches |  |  | D4 Conversion |  | D5 Conversion
Dimension Along Rails Between Modules | D1 |  | 83.552 | 3.2894 |  |  | 0 |  | 0
Dimension Between Centerline of Rails | D2 |  | 55.5384 | 2.1866 |  |  | 3.937e-05 |  | 0
Distance from Modules to Tabletop | D3 |  | 28 | 1.1024 |  |  | 0 |  | 3
Dimension Across Travel from Carriage Midpoint to Load | D4 |  | 0.001 | 3.937e-05 |  |  | 1e-13 |  | 1e-13
Dimension from Carriage Mounting Surface to Load | D5 |  | 76.2 | 3 |  |  | 3.937e-05 |  | 3
Total Dimension, Load to Rails | D6 |  | 104.2 | 4.1024
[8 empty] | Please specify model length: | 300 | mm
[7 empty] | Kilograms | Newtons | Pounds
|  | Life Rating | Life Rating | Life Rating |  | L | 0 | 0 | 300 | Enter Load
|  | Kilometers | meters | Inches |  |  | 90 Kg Max. | 889 N Max. | 200 Lbs Max. | For travels up to 600mm
|  | 17644.1712 | 17644171.2066 | 694651020.4023 | Life = 50(C/P1)^3 |  | 200 Kg Max. | 1975 N Max. | 440 Lbs Max. | For travels 700mm +
|  | 17644.1712 | 17644171.2066 | 694651020.4023 | Life = 50(C/P2)^3
|  | 17644.1712 | 17644171.2066 | 694651020.4023 | Life = 50(C/P3)^3 |  | Meters | Millimeters | Inches
|  | 17644.1712 | 17644171.2066 | 694651020.4023 | Life = 50(C/P4)^3 | D4 | 0 | 0.001 | 0 | Enter Distance
|  | 5.8629e+18 | 5.8629e+21 | 2.3082e+23 | Life = 50(C/P1s)^3 | D5 | 0 | 0 | 3 | Enter Distance
|  | 5.8629e+18 | 5.8629e+21 | 2.3082e+23 | Life = 50(C/P2s)^3
|  | 5.8629e+18 | 5.8629e+21 | 2.3082e+23 | Life = 50(C/P3s)^3 |  | 14115.337 | 14115336.9652 | 555720816.3219 | Max Life of Stage
|  | 5.8629e+18 | 5.8629e+21 | 2.3082e+23 | Life = 50(C/P4s)^3 |  | Kilometers | meters | Inches | With Input Loading
Acceptable Loading and Moment Arm
|  |  |  | 1.25 | Saftey Factor
|  | 14115.337 | 14115336.9652 | 555720816.3219 | Max Life of Stage |  | AXIAL LOAD TOO HIGH FOR BALLSCREW
|  | Kilometers | meters | Inches | With Input Loading
Acceptable Loading and Moment Arm
AXIAL LOAD TOO HIGH FOR BALLSCREW
|  |  | Newtons | Pounds
Normal Loading on Upper Right Module | P1 |  | 832.0835 | 187.0691 | P1=P3=(L/2)*[D6/D1]
Normal Loading on Lower Right Module | P2 |  | 832.0835 | 187.0691 | P2=P4=-(L/2)*[D6/D1]
Normal Loading on Upper Left Module | P3 |  | 832.0835 | 187.0691
Normal Loading on Lower Left Module | P4 |  | 832.0835 | 187.0691
Side Loading on Upper Right Module | P1s |  | 0.012013 | 0.0027008 | P1s=P3s=(L/2)*(D4/D2)
Side Loading on Lower Right Module | P2s |  | 0.012013 | 0.0027008 | P2s=P4s=-(L/2)*(D4/D2)
Side Loading on Upper Left Module | P3s |  | 0.012013 | 0.0027008
Side Loading on Lower Left Module | P4s |  | 0.012013 | 0.0027008
Dynamic Loading |  |  |  | Percentage | of Max Loading
Percentage of Maximum Normal Load Capacity RR Module | CP1 |  |  | 0.14152
Percentage of Maximum Normal Load Capacity RF Module | CP2 |  |  | 0.14152
Percentage of Maximum Normal Load Capacity LR Module | CP3 |  |  | 0.14152
Percentage of Maximum Normal Load Capacity LF Module | CP4 |  |  | 0.14152
Percentage of Maximum Side Load Capacity RR Module | CP1s |  |  | 2.2958e-06
Percentage of Maximum Side Load Capacity RF Module | CP2s |  |  | 2.2958e-06
Percentage of Maximum Side Load Capacity LR Module | CP3s |  |  | 2.2958e-06
Percentage of Maximum Side Load Capacity LF Module | CP4s |  |  | 2.2958e-06
|  |  |  | 0.14152 | Highest Value
|  |  |  | 5.55 | Saftey Factor
Static Loading |  |  |  | Percentage | of Max Loading
Percentage of Maximum Load Capacity RR Module | Cs1 |  |  | 0.095431
Percentage of Maximum Load Capacity RF Module | Cs2 |  |  | 0.095431
Percentage of Maximum Load Capacity LR Module | Cs3 |  |  | 0.095431
Percentage of Maximum Load Capacity LF Module | Cs4 |  |  | 0.095431
100
200
300
400
500
600
700
800
900
1000
1250
1500
1750
2000

## DS6 Moment Stiffness (hidden)
Moment Stiffness Testing
Yaw Stiffness Testing
Torque |  | Displacement |  | Radius of Gagehead |  | Deflection |  | Stiffness
N*m | Ft.*Lbs | Millimeters | Inches | Millimeters | Inches | Radians | Degrees | N*m/Radian | Ft.*Lbs./Deg. | In.*Lbs./Deg.
27.12 | 20 | 0.000889 | 3.5e-05 | 98.425 | 3.875 | 9.0323e-06 | 0.00051751 | 3002571.4286 | 38646.5763 | 463758.9155
40.68 | 30 | 0.001905 | 7.5e-05 |  |  | 1.9355e-05 | 0.001109 | 2101800 | 27052.6034 | 324631.2409
54.24 | 40 | 0.003175 | 0.000125 |  |  | 3.2258e-05 | 0.0018483 | 1681440 | 21642.0827 | 259704.9928
67.8 | 50 | 0.005715 | 0.000225 |  |  | 5.8065e-05 | 0.0033269 | 1167666.6667 | 15029.2241 | 180350.6896
81.36 | 60 | 0.008255 | 0.000325 |  |  | 8.3871e-05 | 0.0048055 | 970061.5385 | 12485.817 | 149829.8038
94.92 | 70 | 0.010795 | 0.000425 |  |  | 0.00010968 | 0.0062841 | 865447.0588 | 11139.3073 | 133671.688
108.48 | 80 | 0.013335 | 0.000525 |  |  | 0.00013548 | 0.0077627 | 800685.7143 | 10305.7537 | 123669.0449
122.04 | 90 | 0.015875 | 0.000625 |  |  | 0.00016129 | 0.0092413 | 756648 | 9738.9373 | 116867.2477
135.6 | 100 | 0.018415 | 0.000725 |  |  | 0.0001871 | 0.01072 | 724758.6207 | 9328.484 | 111941.8085
YAW MEASURING SET UP
[6 empty] | Average Stiffness |  | 1341231.0031 | 17263.1984 | 207158.3813
[8 empty] | N*m/Radian | Ft.*Lbs./Deg. | In.*Lbs./Deg.
Pitch Stiffness Testing
Torque |  | Displacement |  | Radius of Gagehead |  | Deflection |  | Stiffness
N*m | Ft.*Lbs | Millimeters | Inches | Millimeters | Inches | Radians | Degrees | N*m/Radian | Ft.*Lbs./Deg. | In.*Lbs./Deg.
27.12 | 20 | 0.00381 | 0.00015 | 98.425 | 3.875 | 3.871e-05 | 0.0022179 | 700600 | 9017.5345 | 108210.4137
40.68 | 30 | 0.00508 | 0.0002 |  |  | 5.1613e-05 | 0.0029572 | 788175 | 10144.7263 | 121736.7154
54.24 | 40 | 0.00762 | 0.0003 |  |  | 7.7419e-05 | 0.0044358 | 700600 | 9017.5345 | 108210.4138
67.8 | 50 | 0.01524 | 0.0006 |  |  | 0.00015484 | 0.0088716 | 437875 | 5635.9591 | 67631.5091
81.36 | 60 | 0.01778 | 0.0007 |  |  | 0.00018065 | 0.01035 | 450385.7143 | 5796.9865 | 69563.8381
94.92 | 70 | 0.02032 | 0.0008 |  |  | 0.00020645 | 0.011829 | 459768.75 | 5917.7571 | 71013.0849
[6 empty] | Average Stiffness |  | 589567.4107 | 7588.4163 | 91060.9958
[8 empty] | N*m/Radian | Ft.*Lbs./Deg. | In.*Lbs./Deg.
PITCH MEASURING SET UP
Roll Stiffness Testing
Torque |  | Displacement |  | Radius of Gagehead |  | Deflection |  | Stiffness
N*m | Ft.*Lbs | Millimeters | Inches | Millimeters | Inches | Radians | Degrees | N*m/Radian | Ft.*Lbs./Deg. | In.*Lbs./Deg.
27.12 | 20 | 0.002032 | 8e-05 | 74.6125 | 2.9375 | 2.0645e-05 | 0.0011829 | 1313625 | 16907.8771 | 202894.5256
40.68 | 30 | 0.00381 | 0.00015 |  |  | 3.871e-05 | 0.0022179 | 1050900 | 13526.3017 | 162315.6205
54.24 | 40 | 0.00635 | 0.00025 |  |  | 6.4516e-05 | 0.0036965 | 840720 | 10821.0414 | 129852.4965
67.8 | 50 | 0.00889 | 0.00035 |  |  | 9.0323e-05 | 0.0051751 | 750642.8571 | 9661.6441 | 115939.7292
[6 empty] | Average Stiffness |  | 988971.9643 | 12729.2161 | 152750.593
[8 empty] | N*m/Radian | Ft.*Lbs./Deg. | In.*Lbs./Deg.
ROLL MEASURING SET UP

## Module Stiffnesses (hidden)
Stiffness of Individual Modules in DS6
Yaw, Horizontal Module Stiffness
Moment Stiffness from Previous sheet | 1341231.0031 | 17263.1984 | 207158.3813
| N*m/Radian | Ft.*Lbs./Deg. | In.*Lbs./Deg.
Displacement at 1" radius w/1° deflection |  |  | 0.017455 | inches
Horizontal force at 1" radius w/1° deflection |  |  | 207158.3813 | pounds
Horizontal force divided by four modules |  |  | 51789.5953 | pounds
Horizontal stiffness at 1" radius |  |  | 2967023.9288 | pounds/inch
Radius of module fron carriage center |  |  | 2.315 | inches
Horizontal stiffness at module radius |  |  | 1281673.6019 | pounds/inch
Pitch, Vertical Module Stiffness
Moment Stiffness from Previous sheet | 589567.4107 | 7588.4163 | 91060.9958
| N*m/Radian | Ft.*Lbs./Deg. | In.*Lbs./Deg.
Displacement at 1" radius w/1° deflection |  |  | 0.017455 | inches
Horizontal force at 1" radius w/1° deflection |  |  | 91060.9958 | pounds
Horizontal force divided by four modules |  |  | 22765.249 | pounds
Horizontal stiffness at 1" radius |  |  | 1304220.2393 | pounds/inch
Radius of module fron carriage center |  |  | 2.315 | inches
Horizontal stiffness at module radius |  |  | 563387.6544 | pounds/inch
Roll, Vertical Module Stiffness
Moment Stiffness from Previous sheet | 988971.9643 | 12729.2161 | 152750.593
| N*m/Radian | Ft.*Lbs./Deg. | In.*Lbs./Deg.
Displacement at 1" radius w/1° deflection |  |  | 0.017455 | inches
Horizontal force at 1" radius w/1° deflection |  |  | 152750.593 | pounds
Horizontal force divided by four modules |  |  | 38187.6482 | pounds
Horizontal stiffness at 1" radius |  |  | 2187768.9021 | pounds/inch
Radius of module fron carriage center |  |  | 1.8644 | inches
Horizontal stiffness at module radius |  |  | 1173475.1737 | pounds/inch