## ReadFirst
950 to AKD Basic Program Conversion
BASIC Language constructs are the same (For example… If-Then-Else in the 950 equals If-Then-Else in the AKD)
All Parameter Names are different - some have one to one replacements, some have replacements but units are different, some do not have replacements, some have multiple parameters replacing just one 950 parameter, some replacements function differently (see table for details)
Units are very important to check - most 950 units are different than AKD BASIC Units (especially position units)
All Tuning params are different. It is best to throw out all 950 tuning params and determine the best AKD tuning params in WB
User I/O is different, 950 I/O is configurable as Input or Output; AKD BASIC I/O is fixed as either an input or an output
Check I/O count on both drives to ensure there are enough to meet the machine needs
Fault Reset Functions subtlety different (see notes)
Overtravel Switches function subtly different (see notes)
Pls interrupts are now separate interrupts (950 used the I/O point) In BASIC they do not need to be linked to an output (but can be)
AKD BASIC does not have the ability to have Encoder Emulated Output and a secondary encoder in; 950 can do this
Parameter header is very different in the two products - it is absolutely necessary in the 950, AKD BASIC (since it has NV Parameters) it is not necessary to have a parameter header however it is advisable
If all 950 Drive Parameters are crossed to correct AKD BASIC parameters, it should be possible to compile the program in WB
By compiling the 950 program in WB, it is possible to locate all 950 params that need to be converted to AKD params
Expect Troubleshooting time when converting over program. This is not an easy one for one conversion and it requires an intimate knowledge of the machine and the program. Customer/Distributor must take ownership of the program.
It is possible to utilize a SC950 program as a springboard to develop an AKD BASIC program. This does not mean that the code can simply be converted and the machine will be running. There are some subtle differences between the two drives and there will still be some development time involved.
PacLAN does not exist in the AKD. PacLAN was a proprietary protocol in the SC950 which has no direct conversion but can be most easily mimicked using Modbus TCP in the AKD BASIC or EtherCAT in the PDMM product
Modbus is different between the two. The 950 uses a serial connection and the AKD uses Modbus TCP/IP. The programming layer is similar in many respects. Modbus variables are assigned to registers in the program and passed to/from another device

## Parameter List
950 Parameter |  |  | AKD Basic Parameter |  |  | NOTES-Important Differences Between 950 and AKDBasic
| Type | Units |  | Type | Units
ABAcksRcvd | integer, RW |  | NA |  |  | Used for Allen Bradley DF1 Communication, not available in AKD BASIC
ABAcksSent | integer, RW |  | NA |  |  | Used for Allen Bradley DF1 Communication, not available in AKD BASIC
ABAckTimeouts | integer, RW |  | NA |  |  | Used for Allen Bradley DF1 Communication, not available in AKD BASIC
ABDupMsgs | integer, RW |  | NA |  |  | Used for Allen Bradley DF1 Communication, not available in AKD BASIC
ABErrCount | integer, RW |  | NA |  |  | Used for Allen Bradley DF1 Communication, not available in AKD BASIC
ABMsgsRcvd | integer, RW |  | NA |  |  | Used for Allen Bradley DF1 Communication, not available in AKD BASIC
ABMsgsSent | integer, RW |  | NA |  |  | Used for Allen Bradley DF1 Communication, not available in AKD BASIC
ABNaksRcvd | integer, RW |  | NA |  |  | Used for Allen Bradley DF1 Communication, not available in AKD BASIC
ABNaksSent | integer, RW |  | NA |  |  | Used for Allen Bradley DF1 Communication, not available in AKD BASIC
AbortMotion | Command |  | Move.AbortMotion | Command
ABRspTimeouts | integer, RW |  | NA |  |  | Used for Allen Bradley DF1 Communication, not available in AKD BASIC
ABTXQMax | integer, RW |  | NA |  |  | Used for Allen Bradley DF1 Communication, not available in AKD BASIC
ABUnsRsps | integer, RW |  | NA |  |  | Used for Allen Bradley DF1 Communication, not available in AKD BASIC
AccelGear | integer, RW | RPM/sec | Egear.AccLimit | integer, RW | User Accel Units
AccelRate | integer, RW | RPM/Sec | Move.Acc | float, RW | User Velocity Units
ActiveCam | integer, RW |  | Cam.Active | integer, RW
ADF0 | float, RW | Hz | AIN.Cutoff | float, RW | Hz | Effective resolutions may be different
ADOffset | float, RW | Volts | AIN.Offset | float, RW | Volts | Ranges are different
AnalogIn | float, RO | Volts | AIN.Value | float, RW | Volts | Ranges are different
AnalogOutX (X=1-2) | float, RW | Volts | AOUT.Value | float, RO | Volts | Note Two params for AKD BASIC - one for RW and one RO; Ranges are different
ARF0 | float, RW | Hz | NA |  |  | Setup/Tuning Parameter - AKD BASIC set up and tuning params are very different
ARF1 | float, RW | Hz | NA |  |  | Setup/Tuning Parameter - AKD BASIC set up and tuning params are very different
ARZ0 | float, RW | Hz | NA |  |  | Setup/Tuning Parameter - AKD BASIC set up and tuning params are very different
ARZ1 | float, RW | Hz | NA |  |  | Setup/Tuning Parameter - AKD BASIC set up and tuning params are very different
Autostart | integer, RW |  | VM.Autostart | integer, RW |  | Same
AxisAddr | integer, RO |  | IP.Address | integer, RW |  | Very different - 950 set through dip switches, AKD BASIC set through rotart switches or with SW
BaudRate | integer, RW |  | NA
BDInputs | integer, RO |  | DIN.States | integer, RO |  | Wiring is very diffent between the two drives, also check I/O count
BDInpX (X=1-6) | integer, RO |  | DINX.State (X=1-7, 21-32) | integer, RO |  | Wiring is very diffent between the two drives, also check I/O count
BDIOMapX (X=1-6) | integer, RW |  | NA |  |  | 950 I/O was mappable to input or output; AKD BASIC I/O is fixed at either an input or an output
BDLgcThr | integer, RW |  | NA |  |  | Wiring is very diffent between the two drives
BDOutputs | integer, RW |  | Dout.States | integer, RO |  | Note, AKD BASIC parameter is READ ONLY
BDoutX (X=1-6) | integer, RW |  | DoutX.State (X=1-2, 21-30) | integer, RO |  | Wiring is very diffent between the two drives, also check I/O count
BlkType | integer, RW |  | DRV.CmdSource, DRV.Opmode | integer, RW |  | Two params in AKD BASIC replace Blktype; this is important to get correct
Brake | integer, RO | 0 or 1 | Motor.BrakeState | integer, RO | 1 or 2 | In 950, 1=brake engaged and in AKD BASIC 1=brake not applied
CamCorrectDir | integer, RW |  | Cam.CorrectDir | integer, RW |  | Same
CamMaster | integer, RW |  | Cam.Master | integer, RW |  | Same
CamMasterPos | integer, RO | encoder counts | Cam.MasterPos | integer, RO | encoder counts | Same
CamSlaveOffset | integer, RO | feedback counts | Cam.SlaveOffset | integer, RO | User Position Units | Units are different otherwise same
CCDate | integer, RO |  | NA |  |  | Control Card Date Code
CCSNum | integer, RO |  | NA |  |  | Control Card Serial Number
CCwInh | integer, RO |  | HWLS.NegState | integer, RO |  | States my not be the same - both drives can change the active states
Ccwot | integer, RW | feedback counts | SWLS.Limit0 or SWLS.Limit1 | integer, RW | User Position Units | Units are different, SWLS.Limit0 is the lower limit and SWLS.Limit1 is the upper limit, must also enable the SWLS in the AKD BASIC (not necessary in the 950)
CmdGain | float, RW | Krpm/Volt or Amps/Volt - dependent on BLKTYPE | AIN.Pscale, AIN.Vscale, AIN.Iscale | float, RW | User Units - dependent on DRV.OPMode and DRV.CmdSource | Units are different
CommEnbl | integer, RW | 0 or 1 | NA |  |  | allows/disallows commutation - no such finction in AKD BASIC
CommOff | float, RW | degrees | Motor.Phase | integer, RW | electrical degrees
CommSrc | integer, RW | 0 or 1 | FB1.Select | integer, RW |  | AKD BASIC has many more options for feedback than 950
ConfigPLS(x,y,z,a,b) |  |  | Use PLS.XXX class of parameters to configure PLS
CountsPerRev | integer, RW | counts/rev | Unit.Protary | integer, RW |  | Both parameters set up what the position units will be. Different values means different things in each drive 950 is always in counts, this parameter just determines how many bits. AKD BASIC can be in 16 bit, 32 bit, degrees, custom.
CwInh | integer, RO |  | HWLS.PosState | integer, RO |  | States my not be the same - both drives can change the active states
Cwot | integer, RW | feedback counts | SWLS.Limit0 or SWLS.Limit1 | integer, RO | User Position Units | Units are different, SWLS.Limit0 is the lower limit and SWLS.Limit1 is the upper limit, must also enable the SWLS in the AKD BASIC (not necessary in the 950)
DecelGear | integer, RW | feedback counts | EGEAR.DecLimit | integer, RW | User Position Units | Units are different otherwise same
DecelRate | integer, RW | rpm/sec | Move.Dec | float, RW | User Acc Units | Units are different otherwise same
Dir | integer, RW | 0 or 1 | Move.Dir | integer, RW | 0 or 1 | Same
DM1F0 | float, RW | Hz | AOUT.CutOff | Float, RW | Hz
DM1Gain | float, RW |  | AOUT.Iscale, AOUT.Vscale, AOUT. Iscale | Float, RW | User Units | AKD BASIC scale factor is dependent on the signal mapped to the output (AOUT.Mode)
DM1Map | integer |  | AOUT.Mode | Integer, RW |  | Mapping values are different in each drive
DM1Out | float, RO | Mapped Units | AOUT.Value | float, RO | Volts | Units are very different
DM2F0 | float, RW | Hz | AOUT2.Cutoff | float, RW | Hz
DM2Gain | float, RW |  | AOUT.Iscale, AOUT.Vscale, AOUT. Iscale | Float, RW | User Units | AKD BASIC scale factor is dependent on the signal mapped to the output (AOUT2.Mode)… 11/27 mapping to analog output 2 is not yet available
DM2Map | integer, RW |  | AOUT2.Mode | Integer, RW |  | Mapping values are different in each drive… 11/27 mapping not yet available in AKD BASIC
DM2Out | float, RO | Mapped Units | AOUT2.Value | float, RO | Volts | Units are very different
Enable | integer, RW | 0 or 1 | DRV.SWEnable | integer, RW | 0 or 1
Enabled | integer, RO | 0 or 1 | DRV.SWEnable AND DRV.HWEnable | integer, RW; integer RO |  | Need to AND Drv.SWENable and DRV.HWEnable to get the same as ENABLED
EnablePLSX (X=0 to 7) | integer, RW | 0 or 1 | PLS.EN | integer, RW
EncFreq | float, RO | Hz | ExtEncoder.Freq | float, RO | Hz
EncIn | integer, RW | line count / steps per rev | FB2.ENCres | integer, RW | counts/rev | check EncMode
EncInF0 | float, RW | Hz | NA |  |  | Sets max freq for encoder in - not necessary on the AKD BASIC drive
EncMode | integer, RW | 0, 1, 2 or 3 | FB2.Mode | integer, RW | 0, 1, or 2 | Sets the type of signal on the encoder inputv (quadrature, step & direction, or up/down)
EncOut | integer, RW | lines/rev | DRV.Emeures | integer, RW | lines/rev | Sets the resolution of the Encoder Emulated out
EncPos | integer, RW | counts | ExtEncoder.Position | integer, RW | counts | Position of external Encoder
EncPosModulo | integer, RW | counts | ExtEncoder.PosModulo | integer, RW | counts | Sets the modulo value for the External encoder
Err | integer, RO | 1-59 | VM.Err | integer, RO | 801-828 | Indicates the runtime err
ExtFault | integer, RO | 1-14 | NA |  |  | Indicates the extended fault/warning on the drive
Fault | integer, RO | 0 or 1 | NA |  |  | Indicates if the drive is faulted and disabled
FaultCode | integer, RO | 1-14, 225-244 | DRV.Fault1-DRV.Fault10 and DRV.Warning1-DRV.Warning10 |  | 101-703 | Indicates the fault/warning on the drive
FaultReset | integer, RW | 0 or 1 | DRV.ClrFaults | Command |  | Used to clear faults on the drive. 950 fault reset will disable the motor if there is not a fault, AKD BASIC will not
FVelErr | float, RO | -480000 to 480000 | VL.FB-VL.CMD | float |  | Need to look at two AKD BASIC variables to get this value
FwV | integer, RO | 1000 to 65535 | DRV.FIRMWAREVER | string, RO
FwvDsp | integer, RO | 1000 to 65535 | NA |  |  | DRV.Info (string, RO) in the AKD BASIC will give all hardware, firmware and FPGA info
GearError | integer, RW | feedback counts | EGEAR.Error | integer, RW | Position Units | Units are different
Gearing | integer, RW |  | EGEAR.On and EGEAR.Type | integer, RW |  | Two params in AKD BASIC replace Gearing
GearLock | integer, RO | 0 or 1 | EGEAR.Lock | integer, RO | 0 or 1
GoAbs | Command |  | Move.GoAbs | Command
GoAbsDir | integer, RW | 0, 1, 2 or 3 | PL.MODPDir | integer, RW | 0, 1, 2 or 3 | Values are not equivalent
GoRel | Command |  | Move.GoIncr | Command
Govel | Command |  | Move.GoVel | Command
HSTemp | float, RO | -10 to 150 degrees C | Temp.Control, Temp.Power1, Temp.Power2, Temp.Power3 | integer, RO | -127 to 128 degrees C
HWV | integer, RO | > 0 | Drv.Info | string, RO
I_R | float, RO | Amps | IL.IUFB | float, RO | Amps
I_S | float, RO | Amps | IL.IUFB | float, RO | Amps
I_T | float, RO | Amps | IL.IUFB | float, RO | Amps
Icmd | float, RO | Amps | IL.CMD | float, RO | Amps
IFB | float, RO | Amps | IL.FB | float, RO | Amps
ILmtMinus | integer, RW | % of peak Amps | IL.LimitN | float, RW | Amps | Note the different units
ILmtMinusF | float, RW | % of peak Amps | IL.LimitN | float, RW | Amps | Note the different units
IlmtPlus | integer, RW | % of peak Amps | IL.LimitP | float, RW | Amps | Note the different units
ILmtPlusF | float, RW | % of peak Amps | IL.LimitP | float, RW | Amps | Note the different units
IndexDist | integer, RW | feedback counts | Move.RelativeDist | integer, RW | Position User Units | Units are very different
InPosition | integer, RW | feedback counts | Move.Inposition | integer, RW | Position User Units | Units are very different
InPosLimit | integer, RW | feedback counts | Move.InPosLimit | integer, RW | Position User Units | Units are very different
Inputs | integer, RO |  | DIN.States | integer, RO |  | Check Bugzilla on this DIN.States is a bit difficult to use with expanded I/O because there is an extra bit between the base drive I/O and the Extended I/O
InpX (X=0 to 20) | integer, RO | 0 or 1 | DINX.State (X=1-7, 21-32) | integer, RO | 0 or 1 | Wiring is very different between the two drives, also check I/O count
IntrCcwinh | integer, RW | 0 or 1 | Intr.HWLS.NegState | integer, RW | 0 or 1
IntrCCwot | integer, RW | 0 or 1 | Intr.SWLS.Limit1 | integer, RW | 0 or 1
IntrChar | integer, RW | 0 or 1 | Intr.Char | integer, RW | 0 or 1
IntrCwinh | integer, RW | 0 or 1 | Intr.HWLS.PosState | integer, RW | 0 or 1
IntrCwot | integer, RW | 0 or 1 | Intr.SWLS.Limit0 | integer, RW | 0 or 1
IntrDisable | integer, RW | 0 or 1 | INTR.Disable, INTR.HWenable | integer, RW | 0 or 1
IntrFault | integer, RW | 0 or 1 | Intr.Faults, Intr.Warnings | integer, RW | 0 or 1
IntrIXHi (X=0 to 20) | integer, RW | 0 or 1 | Intr.DinXHI (X=1-7, 21-32) | integer, RW | 0 or 1 | Wiring is very different between the two drives, also check I/O count
IntrIXLo (X=0 to 20) | integer, RW | 0 or 1 | Intr.DinXLO (X=1-7, 21-32) | integer, RW | 0 or 1 | Wiring is very different between the two drives, also check I/O count
IntrPaclan | integer, RW | 0 or 1 | NA |  |  | PacLan is not available
IntrPosError | integer, RW | 0 or 1 | Intr.PL.Error | integer, RW | 0 or 1
Ipeak | float, RO | Amps | DRV.IPEAK | float, RO | Amps
ItFilt | float, RW |  | NA |  |  | Setup Parameter
ITFO | float, RW |  | NA |  |  | Setup Parameter
ItThresh | integer, RW |  | NA |  |  | Setup Parameter
ItThreshA | float, RW |  | NA |  |  | Setup Parameter
Kii | float, RW |  | NA |  |  | Setup Parameter
Kip | float, RW |  | NA |  |  | Setup Parameter
Kpp | float, RW |  | NA |  |  | Setup Parameter
Kvff | float, RW |  | NA |  |  | Setup Parameter
Kvi | float, RW |  | NA |  |  | Setup Parameter
Kvp | float, RW |  | NA |  |  | Setup Parameter
LanFlt | float, RW |  | NA |  |  | PacLan is not available
LanInt | integer, RW |  | NA |  |  | PacLan is not available
LanIntrArg | integer, RW |  | NA |  |  | PacLan is not available
LANIntrSourse | integer, RW |  | NA |  |  | PacLan is not available
MB32WordOrder | integer, RW |  | NA |  |  | Not available in AKD BASIC Modbus
MBErr | integer, RO |  | Modbus.Errors | string, RO
MBFloatWordOrder | integer, RW |  | NA |  |  | Not available in AKD BASIC Modbus
Model | integer, RW |  | NA |  |  | Could use DRV.Name or DRV.Info
ModelExt | integer, RO |  | NA |  |  | Could use DRV.Name or DRV.Info
Motor | integer, RO |  | NA |  |  | Could use Motor.Name
Moving | integer, RO |  | Move.Moving | integer, RO
OCDate | integer, RO |  | NA |  |  | DRV.Info
Outputs | integer, RW |  | Dout.States | integer, RO |  | There is an empty bit between the OC and Base drive bits / also there is not a way now that all of the outputs can be set with one parameter Dout.States is RO / Check Bugzilla for status of this enhancement
OutX (X=0 to 20) | integer, RW |  | DoutX.State and DoutX.StateU | integer, RO and integer, RW
PoleCount | integer, RW |  | Motor.Poles | integer, RW |  | Set up
PosCommand | integer, RW | feedback counts | Move.PosCommand | integer, RW | Position User Units | Units are very different
PosError | integer, RO | feedback counts | PL.Err | integer, RO | Position User Units | Units are very different
PosErrorMax | integer, RW | feedback counts | PL.ERRFThresh | integer, RO | Position User Units | Units are very different
Position | integer, RO | feedback counts | PL.FB | integer, RO | Position User Units | Units are very different
PosModulo | integer, RO | feedback counts | PL.ModP1, PL.ModP2, PL.ModPEN | integer, RW | Position User Units (P1 & P2), 0 or 1 (PEN) | Three params in AKD replace PosModulo, units are very different
PosPolarity | integer, RW | 0 or 1 | DRV.Dir | integer, RW | 0 or 1
PulsesIn | integer, RW | counts | Egear.PulsesIn | integer, RW | counts
PulsesOut | integer, RW | counts | Egear.PulsesOut | integer, RW | counts
Random | float, RO |  | Random | float, RO |  | Not sure if this is implemented yet - check Bugzilla
Ratio | float, RW | motor revolutions/encoder revolutions | Egear.Ratio | float, RW | motor revolutions/encoder revolutions
RegControl | integer |  | Use the Capture Engine (CAP)
RegFlags | integer |  | Use the Capture Engine (CAP)
RegXHiEncpos (X=1 to 2) | integer |  | Use the Capture Engine (CAP)
RegXHiFlag (X=1 to 2) | integer |  | Use the Capture Engine (CAP)
RegXHiPosition (X=1 to 2) | integer |  | Use the Capture Engine (CAP)
RegXLoEncpos (X=1 to 2) | integer |  | Use the Capture Engine (CAP)
RegXLoFlag (X=1 to 2) | integer |  | Use the Capture Engine (CAP)
RegXLoPosition (X=1 to 2) | integer |  | Use the Capture Engine (CAP)
RemoteFB | integer, RW |  | PL.FBSource | integer, RW |  | Settings are different
ResPos | integer, RO | feedback counts (16 bit) | FB1.MechPos | integer, RO | 32x32bit parameter, lower 32 bits = mechanical position w/in 1 rev, lower 32 bits = number of revs
Restart | Command |  | VM.ReStart | Command
RunSpeed | float, RW | RPM | Move.Runspeed | float, RW | User Units | Units might be different
RuntimeParity | integer, RW |  | NA
RuntimeProtocol | integer, RW |  | NA
SCurveTime | float, RW | 0.000 to 0.512 secs | Move.SCurveTime | integer, RW | 0-512 msec
Stop | Command |  | VM.Stop | Command
TargetPos | integer, RW | feedback counts | Move.TargetPos | integer, RW | Position User Units | Units are very different
Time | float, RO | Seconds | Drv.Time | integer, RW | mseconds | Units are very different
Vbus | float, RO | volts | Vbus.Value | float, RO | volts
VBusThresh | float, RW | volts | Vbus.UVFThresh | integer, RW | volts | There is also a Vbus.UVWthresh (warning instead of fault) that can be used in the AKD
VelCmd | float, RO | RPM | VL.Cmd | float, RO | Velocity User Units | Units can be very different
VelErr | float, RO | RPM | VL.Err | float, RO | Velocity User Units | Units can be very different
VelFB | float, RO | RPM | VL.FBUnfiltered | float, RO | Velocity User Units | Units can be very different
VelLmtHi | float, RW | RPM | VL.LimitP, VL.Thresh | float, RW | Velocity User Units | Units can be very different
VelLmtLo | float, RW | RPM | VL.LimitN, VL.Thresh | float, RW | Velocity User Units | Units can be very different
Velocity | float, RO | RPM | VL.FB | float, RO | Velocity User Units | Units can be very different
vmDir | integer, RW | 0 or 1 | CAMVM.Dir | integer, RW | 0 or 1
vmEncpos | integer, RW | counts | CAMVM.Position | integer, RW | Counts
VMGoIncr | command |  | CAMVM.GoRel | command
VMGoVel | command |  | CAMVM.GoVel | command
vmIndexDist | integer, RW | counts | CAMVM.RelativeDist | integer, RW | Counts
vmMoving | integer, RO | 0 or 1 | CAMVM.Moving | integer, RO | 0 or 1
vmRunFreq | float, RW | freq (counts/sec) | CAMVM.Freq | integer, RW | freq (counts/sec)
VMStopMotion | command |  | CAMVM.Stop | command
VMUpdMove | command |  | CAMVM.GoUpdate | command
WenPosition | integer, RO | feedback counts | When.PLFB | integer, RO | Position User Units
WhenEncPos | integer, RO | Counts | When.ExtEncoderPosition | integer, RO | Counts
WhenPoscommand | integer, RO | feedback counts | When.PLCMD | integer, RO | Position User Units
WhenRespos | integer, RO | feedback counts | When.FB1MechPos | integer, RO | 32x32bit parameter, lower 32 bits = mechanical position w/in 1 rev, lower 32 bits = number of revs
WhenTime | float, RO | Seconds | When.DrvTime | integer, RO | Seconds
AnalogOutX (X=1-2) | float, RW | Volts | AOUT.ValueU | float, RW | Volts | Note Two params for AKD BASIC - one for RW and one RO; Ranges are different
|  |  | DoutX.StateU (X=1-2, 21-30) | integer, RW |  | Wiring is very different between the two drives, also check I/O count
Some commands do not seem to be on this list (ones I can think of that are missing are below)
Restart | Command |  | VM.ReStart | Command
Stop | Command |  | VM.Stop | Command
Govel | Command |  | Move.GoVel | Command
GoRel | Command |  | Move.GoIncr | Command
GoAbs | Command |  | Move.GoAbs | Command
AbortMotion | Command |  | Move.AbortMotion | Command