## Home Page
Short Description Model Name | Long Description | Link to Basic Data | Speed (RPM) | TorqueCONT. (IN-LB) | TorquePeak (IN-LB) | Power (kW) | Inertia (in-lb-s^2) | Current (Amps) | Shaft Diam (mm) | Face Square (mm) | Pilot Diam (mm) | Bolt Circle (mm) | Bolt Hole | Length from face (mm)
230 Volt Motors
LSM54-3-602 | Standard incremental 1000 line encoder, 6000 RPM 3 in-lb continuous 12 peak torque | Basic Data'!B2 | 6000 | 2.9205 | 11.682 | 0.113 | 5.3985e-05 | 0.987 | 9 | 45 | 40 | 55 | 5.4 | 94.5
LSM63-6-602 | Standard incremental 1000 line encoder, 6000 RPM 6 in-lb continuous 25 peak torque | Basic Data'!C2 | 6000 | 6.195 | 24.78 | 0.264 | 0.00011239 | 2.115 | 9 | 55 | 40 | 63 | 5.4 | 89.5
LSM63-12-602 | Standard incremental 1000 line encoder, 6000 RPM 12 in-lb continuous 50 peak torque | Basic Data'!D2 | 6000 | 12.39 | 49.56 | 0.528 | 0.00017435 | 4.0467 | 9 | 55 | 40 | 63 | 5.4 | 119.5
LSM75-21-602 | Standard incremental 2000 line encoder, 6000 RPM 21 in-lb continuous 78 peak torque | Basic Data'!E2 | 6000 | 19.47 | 77.88 | 0.842 | 0.00029382 | 5.4708 | 11 | 70 | 60 | 75 | 6 | 119.5
LSM75-29-602 | Standard incremental 2000 line encoder, 6000 RPM 29 in-lb continuous 117 peak torque | Basic Data'!F2 | 6000 | 29.205 | 116.82 | 1.269 | 0.00039294 | 8.2908 | 11 | 70 | 60 | 75 | 6 | 149.5
460 Volt Motors
LSM100-22-454 | Standard incremental 2000 line encoder, 4500 RPM 22 in-lb continuous 97 peak torque | Basic Data'!H2 | 4500 | 23.01 | 97.35 | 0.8 | 0.0009735 | 3.3135 | 14 | 90 | 80 | 100 | 7 | 255
LSM100-35-454 | Standard incremental 2000 line encoder, 4500 RPM 35 in-lb continuous 142 peak torque | Basic Data'!i2 | 4500 | 36.285 | 159.3 | 1.08 | 0.0011948 | 5.0055 | 14 | 90 | 80 | 100 | 7 | 225
LSM100-46-454 | Standard incremental 2000 line encoder, 4500 RPM 46 in-lb continuous 142 peak torque | Basic Data'!j2 | 4500 | 47.79 | 221.25 | 1.27 | 0.001416 | 6.486 | 14 | 90 | 80 | 100 | 7 | 285
LSM130-78-454 | Standard incremental 2000 line encoder, 4500 RPM 78 in-lb continuous 336 peak torque | Basic Data'!K2 | 4500 | 79.65 | 336.3 | 2.1 | 0.0038055 | 10.998 | 24 | 120 | 110 | 130 | 9 | 290.5
LSM130-102-304 | Standard incremental 2000 line encoder, 3000 RPM 102 in-lb continuous 460 peak torque | Basic Data'!l2 | 3000 | 106.2 | 460.2 | 2.5 | 0.005133 | 10.011 | 24 | 120 | 110 | 130 | 9 | 328.5
LSM165-119-454 | Standard incremental 2000 line encoder, 4500 RPM 119 in-lb continuous 451 peak torque | Basic Data'!M2 | 4500 | 119.475 | 451.35 | 3.4 | 0.008142 | 16.356 | 28 | 142 | 130 | 165 | 12 | 282.5
LSM165-173-304 | Standard incremental 2000 line encoder, 3000 RPM 173 in-lb continuous 664 peak torque | Basic Data'!N2 | 3000 | 171.69 | 663.75 | 4 | 0.011328 | 16.356 | 28 | 142 | 130 | 165 | 12 | 322.5
LSM165-221-454 | Standard incremental 2000 line encoder, 4500 RPM 221 in-lb continuous 885 peak torque | Basic Data'!O2 | 4500 | 221.25 | 885 | 5.3 | 0.014602 | 30.174 | 28 | 142 | 130 | 165 | 12 | 362.5
LSM215-301-304 | Standard incremental 2000 line encoder, 3000 RPM 301 in-lb continuous 929 peak torque | Basic Data'!P2 | 3000 | 296.475 | 929.25 | 5.8 | 0.036728 | 29.61 | 38 | 190 | 180 | 215 | 14 | 354
LSM215-451-204 | Standard incremental 2000 line encoder, 2000 RPM 451 in-lb continuous 1398 peak torque | Basic Data'!Q2 | 2000 | 442.5 | 1398.3 | 6.9 | 0.052215 | 29.046 | 38 | 190 | 180 | 215 | 14 | 406
LSM215-589-204 | Standard incremental 2000 line encoder, 2000 RPM 589 in-lb continuous 1859 peak torque | Basic Data'!R2 | 2000 | 575.25 | 1858.5 | 8.6 | 0.06726 | 38.07 | 38 | 190 | 180 | 215 | 14 | 458
24 VDC Brake Option | This brake is used on all models of LSM motors with the brake option and is used only as a HOLDING Brake
High Resolution Option | More than 1,000,000 counts per revolution
Multiturn Option | More than 1,000,000 counts per revolution, Absolute to 4096 turns.
Cabling & Options'!A1 | Motor Power & Encoder Cabling, Terminal Strips, Shaft Seals and Connector Options.
LSM Motor Model Specifications.doc | Motor model number specifications.

## Basic Data
Home |  | 230 Volt Motors |  |  |  |  | 460 Volt Motors
| LSM54-3-602 | LSM63-6-602 | LSM63-12-602 | LSM75-21-602 | LSM75-29-602 | LSM100-22-454 | LSM100-35-454 | LSM100-46-454 | LSM130-78-454 | LSM130-102-304 | LSM165-119-454 | LSM165-173-304 | LSM165-221-454 | LSM215-301-304 | LSM215-451-204 | LSM215-589-204
Speed (RPM) | 6000 | 6000 | 6000 | 6000 | 6000 | 4500 | 4500 | 4500 | 4500 | 3000 | 4500 | 3000 | 4500 | 3000 | 2000 | 2000
TorqueCONT. (IN-LB) | 2.9205 | 6.195 | 12.39 | 21 | 29.205 | 22 | 35 | 46 | 78 | 102 | 119.475 | 173 | 221.25 | 301 | 451 | 589
TorquePeak (IN-LB) | 11.682 | 24.78 | 49.56 | 77.88 | 116.82 | 97.35 | 142 | 142 | 336.3 | 460.2 | 451.35 | 663.75 | 885 | 929.25 | 1398.3 | 1858.5
Inertia (in-lb-s^2) | 2.9e-06 | 0.00011239 | 0.00017435 | 0.00029382 | 0.00039294 | 0.0011 | 0.0013 | 0.0015 | 0.0036 | 0.0049 | 0.008142 | 0.011328 | 0.014602 | 0.0376 | 0.0531 | 0.0681
Current (Amps) | 0.987 | 2.115 | 4.1 | 5.4708 | 8.2908 | 3.3135 | 5.0055 | 6.4 | 10.7 | 9.6 | 16.356 | 16.5 | 30.3 | 30.4 | 29.7 | 38.9
Shaft Diam (mm) | 9 | 9 | 9 | 11 | 11 | 14 | 14 | 14 | 24 | 24 | 28 | 28 | 28 | 38 | 38 | 38
Face Square (mm) | 45 | 55 | 55 | 70 | 70 | 90/94 | 90/94 | 90/94 | 120 | 120 | 142 | 142 | 142 | 190 | 190 | 190
Pilot Diam (mm) | 40 | 40 | 40 | 60 | 60 | 80 | 80 | 80 | 110 | 110 | 130 | 130 | 130 | 180 | 180 | 180
Bolt Circle (mm) | 54 | 63 | 63 | 75 | 75 | 100 | 100 | 100 | 130 | 130 | 165 | 165 | 165 | 215 | 215 | 215
Bolt Hole (mm) | 4.4 | 5.4 | 5.4 | 5.5 | 5.5 | 7 | 7 | 7 | 9 | 9 | 12 | 12 | 12 | 14 | 14 | 14
Length from face (mm) | 99 | 104 | 134 | 148 | 178 | 205 | 235 | 265 | 270 | 308 | 280 | 330 | 370 | 320 | 372 | 424
Part Number
Detailed Data | M.1302.1170 | M.1302.1173 | M.1302.1174 | M.1302.1175 | M.1302.1157 | M.1302.1158 | M.1302.1159 | M.1302.1190 | M.1302.1191 | M.1302.1192 | M.1302.1193 | M.1302.1194 | M.1302.1195 | M.1302.1196 | M.1302.1197 | M.1302.1198
Note: Dimensional data is for incremental encoder versions. Dimensions are subject to change without notice.

## Cabling & Options
Home
Description |  | Part Number | Old P/N
DSA Drive to LSM, and MSM Series Motor Encoder Cables (STATIC)
Description |  | Part Number | Old P/N
1 Meter, 17 Pin Signal Conn to 15 Pin HD Conn |  | M.1302.0944
3 Meters, 17 Pin Signal Conn to 15 Pin HD Conn |  | M.1302.0945
9 Meters, 17 Pin Signal Conn to 15 Pin HD Conn |  | M.1302.0946
15 Meters, 17 Pin Signal Conn to 15 Pin HD Conn |  | M.1302.0947
30 Meters, 17 Pin Signal Conn to 15 Pin HD Conn |  | M.1302.0948
DSA Drive to LSM, and MSM Series Motor Encoder Cables (FLEXING)
Description |  | Part Number | Old P/N
1 Meter, 17 Pin Signal Conn to 15 Pin HD Conn | ENC-L&M-001M-MCS-DCA-26-AA | M.1302.1151
3 Meters, 17 Pin Signal Conn to 15 Pin HD Conn | ENC-L&M-003M-MCS-DCA-26-AA | M.1302.1152
9 Meters, 17 Pin Signal Conn to 15 Pin HD Conn | ENC-L&M-009M-MCS-DCA-26-AA | M.1302.1153
15 Meters, 17 Pin Signal Conn to 15 Pin HD Conn | ENC-L&M-0015M-MCS-DCA-26-AA | M.1302.1154
30 Meters, 17 Pin Signal Conn to 15 Pin HD Conn | ENC-L&M-0030M-MCS-DCA-26-AA | M.1302.1155
DSA Drive to LSM and MSM Series Motor Power Cables (STATIC)
Description |  | Part Number | Model Name
1 Meters, 16AWG, Size 1 Conn, Brake wires |  | M.1302.0979
3 Meters, 16AWG, Size 1 Conn, Brake wires |  | M.1302.1010
9 Meters, 16AWG, Size 1 Conn, Brake wires |  | M.1302.1011
15 Meters, 16AWG, Size 1 Conn, Brake wires |  | M.1302.1013
30 Meters, 16AWG, Size 1 Conn, Brake Wires |  | M.1302.1014
1 Meter, 14AWG, Size 1.5.1 Conn, Brake wires |  | M.1302.1084
3 Meters, 14AWG, Size 1.5.1 Conn, Brake wires |  | M.1302.1085
9 Meters, 14AWG, Size 1.5.1 Conn, Brake wires |  | M.1302.1086
15 Meters, 14AWG, Size 1.5.1 Conn, Brake wires |  | M.1302.1087
30 Meters, 14AWG, Size 1.5.1 Conn, Brake Wires |  | M.1302.1088
1 Meter, 12AWG, Size 1.5.1 Conn, Brake wires |  | M.1302.1089
3 Meters, 12AWG, Size 1.5.1 Conn, Brake wires |  | M.1302.1100
9 Meters, 12AWG, Size 1.5.1 Conn, Brake wires |  | M.1302.1101
15 Meters, 12AWG, Size 1.5.1 Conn, Brake wires |  | M.1302.1102
30 Meters, 12AWG, Size 1.5.1 Conn, Brake Wires |  | M.1302.1103
1 Meter, 10AWG, Size 1.5.2 Conn, Brake wires |  | M.1302.1104
3 Meters, 10AWG, Size 1.5.2 Conn, Brake wires |  | M.1302.1105
9 Meters, 10AWG, Size 1.5.2 Conn, Brake wires |  | M.1302.1106
15 Meters, 10AWG, Size 1.5.2 Conn, Brake wires |  | M.1302.1107
30 Meters, 10AWG, Size 1.5.2 Conn, Brake Wires |  | M.1302.1108
1 Meter, 8AWG, Size 1.5.2 Conn, Brake wires |  | M.1302.1109
3 Meters, 8AWG, Size 1.5.2 Conn, Brake wires |  | M.1302.1110
9 Meters, 8AWG, Size 1.5.2 Conn, Brake wires |  | M.1302.1111
15 Meters, 8AWG, Size 1.5.2 Conn, Brake wires |  | M.1302.1112
30 Meters, 8AWG, Size 1.5.2 Conn, Brake Wires |  | M.1302.1113
DSA Drive to LSM and MSM Series Motor Power Cables (FLEXING)
Description |  | Part Number | Model Name
1 Meter, 16AWG, Size 1 Conn, Brake wires | PWR-L&M-001M-MCS-000-16-6H | M.1302.1114
3 Meters, 16AWG, Size 1 Conn, Brake wires | PWR-L&M-003M-MCS-000-16-6H | M.1302.1115
9 Meters, 16AWG, Size 1 Conn, Brake wires | PWR-L&M-009M-MCS-000-16-6H | M.1302.1116
15 Meters, 16AWG, Size 1 Conn, Brake wires | PWR-L&M-015M-MCS-000-16-6H | M.1302.1117
30 Meters, 16AWG, Size 1 Conn, Brake Wires | PWR-L&M-030M-MCS-000-16-6H | M.1302.1118
1 Meter, 14AWG, Size 1.5.1 Conn, Brake wires | PWR-L&M-001M-MCS-000-14-6H | M.1302.1119
3 Meters, 14AWG, Size 1.5.1 Conn, Brake wires | PWR-L&M-003M-MCS-000-14-6H | M.1302.1130
9 Meters, 14AWG, Size 1.5.1 Conn, Brake wires | PWR-L&M-009M-MCS-000-14-6H | M.1302.1131
15 Meters, 14AWG, Size 1.5.1 Conn, Brake wires | PWR-L&M-015M-MCS-000-14-6H | M.1302.1132
30 Meters, 14AWG, Size 1.5.1 Conn, Brake Wires | PWR-L&M-030M-MCS-000-14-6H | M.1302.1133
1 Meter, 12AWG, Size 1.5.1 Conn, Brake wires | PWR-L&M-001M-MCS-000-12-6H | M.1302.1134
3 Meters, 12AWG, Size 1.5.1 Conn, Brake wires | PWR-L&M-003M-MCS-000-12-6H | M.1302.1135
9 Meters, 12AWG, Size 1.5.1 Conn, Brake wires | PWR-L&M-009M-MCS-000-12-6H | M.1302.1136
15 Meters, 12AWG, Size 1.5.1 Conn, Brake wires | PWR-L&M-015M-MCS-000-12-6H | M.1302.1137
30 Meters, 12AWG, Size 1.5.1 Conn, Brake Wires | PWR-L&M-030M-MCS-000-12-6H | M.1302.1139
1 Meter, 10AWG, Size 1.5.2 Conn, Brake wires | PWR-L&M-001M-MCS-000-10-6H | M.1302.1140
3 Meters, 10AWG, Size 1.5.2 Conn, Brake wires | PWR-L&M-003M-MCS-000-10-6H | M.1302.1142
9 Meters, 10AWG, Size 1.5.2 Conn, Brake wires | PWR-L&M-009M-MCS-000-10-6H | M.1302.1143
15 Meters, 10AWG, Size 1.5.2 Conn, Brake wires | PWR-L&M-015M-MCS-000-10-6H | M.1302.1144
30 Meters, 10AWG, Size 1.5.2 Conn, Brake Wires | PWR-L&M-030M-MCS-000-10-6H | M.1302.1145
1 Meter, 8AWG, Size 1.5.2 Conn, Brake wires | PWR-L&M-001M-MCS-000-8-6H | M.1302.1146
3 Meters, 8AWG, Size 1.5.2 Conn, Brake wires | PWR-L&M-003M-MCS-000-8-6H | M.1302.1147
9 Meters, 8AWG, Size 1.5.2 Conn, Brake wires | PWR-L&M-009M-MCS-000-8-6H | M.1302.1148
15 Meters, 8AWG, Size 1.5.2 Conn, Brake wires | PWR-L&M-015M-MCS-000-8-6H | M.1302.1149
30 Meters, 8AWG, Size 1.5.2 Conn, Brake Wires | PWR-L&M-030M-MCS-000-8-6H | M.1302.1150
LSM, and MSM Motor Connectors
Description |  | Part Number | Old P/N
Power conn, str, size 1, 16 AWG | CONN-PWR-BRK-8POS-16AWG | M.1302.0479
Power conn, str, size 1.5, 12-14 AWG | CONN-PWR-BRK-8POS-12-14AWG | M.1302.1070
Power conn, str, size 1.5, 8-10 AWG | CONN-PWR-BRK-8POS-8-10AWG | M.1302.1071
Power conn, str, size 1.5, 8-16 AWG | CONN-PWR-BRK-8POS-8-16AWG | M.1302.1998
Power conn, str, size 1.5, 6-10 AWG | CONN-PWR-BRK-8POS-6-10AWG | M.1302.1999
Signal conn, str, 12 pin | CONN-FBK-12POS-16-28AWG | M.1302.0500
Signal conn, str, 17 pin | CONN-FBK-17POS-16-28AWG | M.1302.0510

## High Resolution Feedback
Home
Part Number | Model Name
Single turn high resolution Encoder
Up to 1,048,576 counts per revolution
Part Number | Model Name
M.1320.1220 | LSM54-3-602-S-0KA
M.1302.1221 | LSM63-6-602-S-0KA
M.1302.1222 | LSM63-12-602-S-0KA
M.1302.1223 | LSM75-21-602-S-0KA
M.1302.1224 | LSM100-22-454-S-0KA
M.1302.1225 | LSM75-29-602-S-0KA
M.1302.1226 | LSM100-35-454-S-0KA
M.1302.1227 | LSM100-46-454-S-0KA
M.1302.1228 | LSM130-79-454-S-0KA
M.1302.1229 | LSM130-102-304-S-0KA
M.1302.1230 | LSM165-119-454-S-0KA
M.1302.1231 | LSM165-173-304-S-0KA
M.1302.1232 | LSM165-221-454-S-0KA
M.1302.1233 | LSM215-301-304-S-0KA
M.1302.1234 | LSM215-451-204-S-0KA
M.1302.1235 | LSM215-589-204-S-0KA

## Multi-turn
Home
Part Number | Model Name
Multiturn High Resolution Encoder
Part Number | Model Name
M.1302.1261 | LSM55-3-602-M-0KA
M.1302.1262 | LSM63-6-602-M-0KA
M.1302.1263 | LSM63-12-602-M-0KA
M.1302.1264 | LSM75-21-602-M-0KA
M.1302.1265 | LSM100-22-454-M-0KA
M.1302.1266 | LSM75-29-602-M-0KA
M.1302.1267 | LSM100-35-454-M-0KA
M.1302.1268 | LSM100-46-454-M-0KA
M.1302.1269 | LSM130-78-454-M-0KA
M.1302.1280 | LSM130-102-304-M-0KA
M.1302.1281 | LSM165-119-454-M-0KA
M.1302.1282 | LSM165-173-304-M-0KA
M.1302.1283 | LSM165-221-454-M-0KA
M.1302.1284 | LSM215-301-304-M-0KA
M.1302.1285 | LSM215-451-204-M-0KA
M.1302.1290 | LSM215-589-204-M-0KA

## Brakes
Home
Part Number | Model Name
2000 Line Encoder with Brake
M.1302.1317 | LSM100-22-454-E2-2KA | Brake information for LSM100
M.1302.1319 | LSM100-35-454-E2-2KA | 1. Type: Spring-set holding brake, releases when voltage applied.
M.1302.1320 | LSM100-46-454-E2-2KA | 2. Holding torque: 6 Nm min.
M.1302.1321 | LSM130-78-454-E2-2KA | 3. Voltage input: 21.6 to 26.4 VDC
M.1302.1322 | LSM130-102-304-E2-2KA | 4. Current input: 0.8 Amps at 24 VDC
M.1302.1323 | LSM165-119-454-E2-2KA | 5. LSM100 motors with brakes are 67 mm longer than thoses without brakes
M.1302.1324 | LSM165-173-304-E2-2KA
M.1302.1325 | LSM165-221-454-E2-2KA | Brake information for LSM130
M.1302.1326 | LSM215-301-304-E2-2KA | 1. Type: Spring-set holding brake, releases when voltage applied.
M.1302.1327 | LSM215-451-204-E2-2KA | 2. Holding torque: 15 Nm min.
M.1302.1328 | LSM215-589-204-E2-2KA | 3. Voltage input: 21.6 to 26.4 VDC
4. Current input: 0.92 Amps at 24 VDC
5. LSM130 motors with brakes are 85 mm longer than those without brakes
High Resolution, Single-Turn with Brake
M.1302.1344 | LSM100-22-454-S-2KA | Brake information for LSM 165
M.1302.1346 | LSM100-35-454-S-2KA | 1. Type: Spring-set holding brake, releases when voltage applied.
M.1302.1347 | LSM100-46-454-S-2KA | 2. Holding torque: 35 Nm min.
M.1302.1348 | LSM130-78-454-S-2KA | 3. Voltage input: 21.6 to 26.4 VDC
M.1302.1349 | LSM130-102-304-S-2KA | 4. Current input: 1.45 Amps at 24 VDC
M.1302.1350 | LSM165-119-454-S-2KA | 5. LSM165 motors with brakes are 84 mm longer than those without brakes
M.1302.1351 | LSM165-173-304-S-2KA
M.1302.1352 | LSM165-221-454-S-2KA | Brake information for LSM 215
M.1302.1353 | LSM215-301-304-S-2KA | 1. Type: Spring-set holding brake, releases when voltage applied.
M.1302.1354 | LSM215-451-204-S-2KA
M.1302.1355 | LSM215-589-204-S-2KA | Brake information for LSM 215
1. Type: Spring-set holding brake, releases when voltage applied.
High Resolution, Multi-Turn with Brake |  | 2. Holding torque: 80 Nm min.
M.1302.1371 | LSM100-22-454-M-2KA | 3. Voltage input: 21.6 to 26.4 VDC
M.1302.1373 | LSM100-35-454-M-2KA | 4. Current input: 2.17 Amps at 24 VDC
M.1302.1374 | LSM100-46-454-M-2KA | 5. LSM215 motors with brakes are 120 mm longer than those without brakes
M.1302.1375 | LSM130-78-454-M-2KA
M.1302.1376 | LSM130-102-304-M-2KA
M.1302.1377 | LSM165-119-454-M-2KA
M.1302.1378 | LSM165-173-304-M-2KA
M.1302.1379 | LSM165-221-454-M-2KA
M.1302.1380 | LSM215-301-304-M-2KA
M.1302.1381 | LSM215-451-204-M-2KA
M.1302.1382 | LSM215-589-204-M-2KA

## Model Name Information
LSM Motor Model Name Specifications
Home
Model | LSM
Frame | mm (bolt hole circle)
Torque | in-lb
Speed | 2 digits *100 = RPM
Voltage | 1 digit * 100 = Voltage
2 = 230 Volt Winding
4 = 460 Volt Winding
Feedback | M,S,E(multiturn, Singleturn, Incremental Encoder(linecount*1000)
Brake option | 0,2 (0 no brake, 2 24 volt)
Other option - | AA (no other options) – connectors, face plate, shaft modifications.
Kx - with Key
See examples below
Part Number | Model Name | Description
m.XXXX.YYYY | LSM75-21-602-E2-0KA | 75 frame 21 in-lb, 6000 RPM, 230 Volt, 2000 line encoder with no brake, keyway, no other options