## Home Page
Short Description Model Name | Long Description | Link to Basic Data | Speed (RPM) | TorqueCONT. (IN-LB) | TorquePeak (IN-LB) | Power (kW) | Inertia (in-lb-s^2) | Current (Amps) | Shaft Diam (mm) | Face Square (mm) | Pilot Diam (mm) | Bolt Circle (mm) | Bolt Hole | Length from face (mm)
MSM100-6-604 | Standard incremental 2000 line encoder, 6000 RPM 6 in-lb continuous 34 peak torque | Basic Data'!B2 |  | 6
MSM100-14-604 | Standard incremental 2000 line encoder, 6000 RPM 14 in-lb continuous 71 peak torque | Basic Data'!C2 | 6000 | 14 | 70 |  | 0.0018585 | 3.8 | 14 | 90 | 80 | 100 | 7 | 190
MSM115-34-404 | Standard incremental 2000 line encoder, 4000 RPM 34 in-lb continuous 106 peak torque | Basic Data'!D2 | 4000 | 34 | 106 |  | 0.0050445 | 4.5 | 19 | 105 | 95 | 115 | 9 | 218
MSM115-62-404 | Standard incremental 2000 line encoder, 4000 RPM 62 in-lb continuous 195 peak torque | Basic Data'!E2 | 4000 | 62 | 194 |  | 0.009027 | 7.8 | 19 | 105 | 95 | 115 | 9 | 258
MSM115-89-404 | Standard incremental 2000 line encoder, 4000 RPM 89 in-lb continuous 283 peak torque | Basic Data'!F2 | 4000 | 89 | 283 |  | 0.013895 | 10.9 | 19 | 105 | 95 | 115 | 9 | 298
MSM165-93-204 | Standard incremental 2000 line encoder, 2000 RPM 93 in-lb continuous 301 peak torque | Basic Data'!G2 | 2000 | 93 | 300 |  | 0.019824 | 6.2 | 24 | 142 | 130 | 165 | 12 | 269.5
MSM165-146-304 | Standard incremental 2000 line encoder, 3000 RPM 146 in-lb continuous 478 peak torque | Basic Data'!H2 | 3000 | 146 | 477 |  | 0.032126 | 13.6 | 24 | 142 | 130 | 165 | 12 | 319.5
MSM215-221-304 | Standard incremental 2000 line encoder, 3000 RPM 221 in-lb continuous 620 peak torque | Basic Data'!i2 | 3000 | 221 | 619 |  | 0.06549 | 20.5 | 32 | 190 | 180 | 215 | 14 | 313
MSM215-319-304 | Standard incremental 2000 line encoder, 3000 RPM 319 in-lb continuous 885 peak torque | Basic Data'!j2 | 3000 | 319 | 885 |  | 0.09558 | 28.7 | 32 | 190 | 180 | 215 | 14 | 361
MSM215-407-304 | Standard incremental 2000 line encoder, 3000 RPM 407 in-lb continuous 1133 peak torque | Basic Data'!K2 | 3000 | 407 | 1132 |  | 0.12478 | 36.6 | 32 | 190 | 180 | 215 | 14 | 409
MSM215-505-304 | Standard incremental 2000 line encoder, 3000 RPM 505 in-lb continuous 1416 peak torque | Basic Data'!l2 | 3000 | 505 | 1416 |  | 0.15488 | 45.5 | 32 | 190 | 180 | 215 | 14 | 457
24 VDC Brake Option | This brake is used on all models of MSM motors with the brake option and is used only as a HOLDING Brake
High Resolution Option | More than 1,000,000 counts per revolution
Multiturn Option | More than 1,000,000 counts per revolution, Absolute to 4096 turns.
Cabling & Options'!A1 | Motor Power & Encoder Cabling, Terminal Strips, Shaft Seals and Connector Options.
MSM Motor Model Specifications.doc | Motor model number specifications.

## Basic Data
Home
| MSM100-6-604 | MSM100-14-604 | MSM115-34-404 | MSM115-62-404 | MSM115-89-404 | MSM165-93-204 | MSM165-146-304 | MSM215-221-304 | MSM215-319-304 | MSM215-407-304 | MSM215-505-304
Speed (RPM) | 6000 | 6000 | 4000 | 4000 | 4000 | 2000 | 3000 | 3000 | 3000 | 3000 | 3000
TorqueCONT. (IN-LB) | 6 | 14 | 34 | 62 | 89 | 93 | 146 | 221 | 319 | 407 | 505
TorquePeak (IN-LB) | 34 | 71 | 106 | 195 | 283 | 301 | 478 | 620 | 885 | 1133 | 1416
Inertia (in-lb-s^2) | 0.0013 | 0.0018585 | 0.0050445 | 0.009 | 0.0139 | 0.0198 | 0.0319 | 0.06549 | 0.09558 | 0.12478 | 0.15488
Current (Amps) | 2 | 3.4 | 4.5 | 7.8 | 10.9 | 6.2 | 13.6 | 20.5 | 28.7 | 36.6 | 45.5
Shaft Diam (mm) | 14 | 14 | 19 | 19 | 19 | 24 | 24 | 32 | 32 | 32 | 32
Face Square (mm) | 90 | 90 | 105 | 105 | 105 | 142 | 142 | 190 | 190 | 190 | 190
Pilot Diam (mm) | 80 | 80 | 95 | 95 | 95 | 130 | 130 | 180 | 180 | 180 | 180
Bolt Circle (mm) | 100 | 100 | 115 | 115 | 115 | 165 | 165 | 215 | 215 | 215 | 215
Bolt Hole (mm) | 7 | 7 | 9 | 9 | 9 | 12 | 12 | 14 | 14 | 14 | 14
Length from face (mm) | 194 | 219 | 237 | 277 | 317 | 266 | 316 | 309 | 357 | 405 | 453
Part Number
Detailed Data | M.1302.1099 | M.1302.1160 | M.1302.1161 | M.1302.1162 | M.1302.1163 | M.1302.1164 | M.1302.1165 | M.1302.1166 | M.1302.1167 | M.1302.1168 | M.1302.1169
Note: Dimensional data is for incremental encoder versions. Dimensions are subject to change without notice.

## Cabling & Options
Home
Description |  | Part Number | Old P/N
DSA Drive to LSM, and MSM Series Motor Encoder Cables (STATIC)
Description |  | Part Number | Old P/N
1 Meter, 17 Pin Signal Conn to 15 Pin HD Conn |  | M.1302.0944
3 Meters, 17 Pin Signal Conn to 15 Pin HD Conn |  | M.1302.0945
9 Meters, 17 Pin Signal Conn to 15 Pin HD Conn |  | M.1302.0946
15 Meters, 17 Pin Signal Conn to 15 Pin HD Conn |  | M.1302.0947
30 Meters, 17 Pin Signal Conn to 15 Pin HD Conn |  | M.1302.0948
DSA Drive to LSM and MSM Series Motor Encoder Cables (FLEXING)
Description |  | Part Number | Old P/N
1 Meter, 17 Pin Signal Conn to 15 Pin HD Conn | ENC-L&M-001M-MCS-DCA-26-AA | M.1302.1151
3 Meter, 17 Pin Signal Conn to 15 Pin HD Conn | ENC-L&M-003M-MCS-DCA-26-AA | M.1302.1152
9 Meters, 17 Pin Signal Conn to 15 Pin HD Conn | ENC-L&M-009M-MCS-DCA-26-AA | M.1302.1153
15 Meters, 17 Pin Signal Conn to 15 Pin HD Conn | ENC-L&M-0015M-MCS-DCA-26-AA | M.1302.1154
30 Meters, 17 Pin Signal Conn to 15 Pin HD Conn | ENC-L&M-0030M-MCS-DCA-26-AA | M.1302.1155
DSA Drive to LSM and MSM Series Motor Power Cables (STATIC)
Description |  | Part Number | Model Name
1 Meters, 16AWG, Size 1 Conn, Brake wires |  | M.1302.0979
3 Meters, 16AWG, Size 1 Conn, Brake wires |  | M.1302.1010
9 Meters, 16AWG, Size 1 Conn, Brake wires |  | M.1302.1011
15 Meters, 16AWG, Size 1 Conn, Brake wires |  | M.1302.1013
30 Meters, 16AWG, Size 1 Conn, Brake Wires |  | M.1302.1014
1 Meter, 14AWG, Size 1.5.1 Conn, Brake wires |  | M.1302.1084
3 Meters, 14AWG, Size 1.5.1 Conn, Brake wires |  | M.1302.1085
9 Meters, 14AWG, Size 1.5.1 Conn, Brake wires |  | M.1302.1086
15 Meters, 14AWG, Size 1.5.1 Conn, Brake wires |  | M.1302.1087
30 Meters, 14AWG, Size 1.5.1 Conn, Brake Wires |  | M.1302.1088
1 Meter, 12AWG, Size 1.5.1 Conn, Brake wires |  | M.1302.1089
3 Meters, 12AWG, Size 1.5.1 Conn, Brake wires |  | M.1302.1100
9 Meters, 12AWG, Size 1.5.1 Conn, Brake wires |  | M.1302.1101
15 Meters, 12AWG, Size 1.5.1 Conn, Brake wires |  | M.1302.1102
30 Meters, 12AWG, Size 1.5.1 Conn, Brake Wires |  | M.1302.1103
1 Meter, 10AWG, Size 1.5.2 Conn, Brake wires |  | M.1302.1104
3 Meters, 10AWG, Size 1.5.2 Conn, Brake wires |  | M.1302.1105
9 Meters, 10AWG, Size 1.5.2 Conn, Brake wires |  | M.1302.1106
15 Meters, 10AWG, Size 1.5.2 Conn, Brake wires |  | M.1302.1107
30 Meters, 10AWG, Size 1.5.2 Conn, Brake Wires |  | M.1302.1108
1 Meter, 8AWG, Size 1.5.2 Conn, Brake wires |  | M.1302.1109
3 Meters, 8AWG, Size 1.5.2 Conn, Brake wires |  | M.1302.1110
9 Meters, 8AWG, Size 1.5.2 Conn, Brake wires |  | M.1302.1111
15 Meters, 8AWG, Size 1.5.2 Conn, Brake wires |  | M.1302.1112
30 Meters, 8AWG, Size 1.5.2 Conn, Brake Wires |  | M.1302.1113
DSA Drive to LSM and MSM Series Motor Power Cables (FLEXING)
Description |  | Part Number | Model Name
1 Meter, 16AWG, Size 1 Conn, Brake wires | PWR-L&M-001M-MCS-000-16-6H | M.1302.1114
3 Meters, 16AWG, Size 1 Conn, Brake wires | PWR-L&M-003M-MCS-000-16-6H | M.1302.1115
9 Meters, 16AWG, Size 1 Conn, Brake wires | PWR-L&M-009M-MCS-000-16-6H | M.1302.1116
15 Meters, 16AWG, Size 1 Conn, Brake wires | PWR-L&M-015M-MCS-000-16-6H | M.1302.1117
30 Meters, 16AWG, Size 1 Conn, Brake Wires | PWR-L&M-030M-MCS-000-16-6H | M.1302.1118
1 Meter, 14AWG, Size 1.5.1 Conn, Brake wires | PWR-L&M-001M-MCS-000-14-6H | M.1302.1119
3 Meters, 14AWG, Size 1.5.1 Conn, Brake wires | PWR-L&M-003M-MCS-000-14-6H | M.1302.1130
9 Meters, 14AWG, Size 1.5.1 Conn, Brake wires | PWR-L&M-009M-MCS-000-14-6H | M.1302.1131
15 Meters, 14AWG, Size 1.5.1 Conn, Brake wires | PWR-L&M-015M-MCS-000-14-6H | M.1302.1132
30 Meters, 14AWG, Size 1.5.1 Conn, Brake Wires | PWR-L&M-030M-MCS-000-14-6H | M.1302.1133
1 Meter, 12AWG, Size 1.5.1 Conn, Brake wires | PWR-L&M-001M-MCS-000-12-6H | M.1302.1134
3 Meters, 12AWG, Size 1.5.1 Conn, Brake wires | PWR-L&M-003M-MCS-000-12-6H | M.1302.1135
9 Meters, 12AWG, Size 1.5.1 Conn, Brake wires | PWR-L&M-009M-MCS-000-12-6H | M.1302.1136
15 Meters, 12AWG, Size 1.5.1 Conn, Brake wires | PWR-L&M-015M-MCS-000-12-6H | M.1302.1137
30 Meters, 12AWG, Size 1.5.1 Conn, Brake Wires | PWR-L&M-030M-MCS-000-12-6H | M.1302.1139
1 Meter, 10AWG, Size 1.5.2 Conn, Brake wires | PWR-L&M-001M-MCS-000-10-6H | M.1302.1140
3 Meters, 10AWG, Size 1.5.2 Conn, Brake wires | PWR-L&M-003M-MCS-000-10-6H | M.1302.1142
9 Meters, 10AWG, Size 1.5.2 Conn, Brake wires | PWR-L&M-009M-MCS-000-10-6H | M.1302.1143
15 Meters, 10AWG, Size 1.5.2 Conn, Brake wires | PWR-L&M-015M-MCS-000-10-6H | M.1302.1144
30 Meters, 10AWG, Size 1.5.2 Conn, Brake Wires | PWR-L&M-030M-MCS-000-10-6H | M.1302.1145
1 Meter, 8AWG, Size 1.5.2 Conn, Brake wires | PWR-L&M-001M-MCS-000-8-6H | M.1302.1146
3 Meters, 8AWG, Size 1.5.2 Conn, Brake wires | PWR-L&M-003M-MCS-000-8-6H | M.1302.1147
9 Meters, 8AWG, Size 1.5.2 Conn, Brake wires | PWR-L&M-009M-MCS-000-8-6H | M.1302.1148
15 Meters, 8AWG, Size 1.5.2 Conn, Brake wires | PWR-L&M-015M-MCS-000-8-6H | M.1302.1149
30 Meters, 8AWG, Size 1.5.2 Conn, Brake Wires | PWR-L&M-030M-MCS-000-8-6H | M.1302.1150
LSM and MSM Motor Connectors
Description |  | Part Number | Old P/N
Power conn, str, size 1, 16 AWG | CONN-PWR-BRK-8POS-16AWG | M.1302.0479
Power conn, str, size 1.5, 12-14 AWG | CONN-PWR-BRK-8POS-12-14AWG | M.1302.1070
Power conn, str, size 1.5, 8-10 AWG | CONN-PWR-BRK-8POS-8-10AWG | M.1302.1071
Power conn, str, size 1.5, 8-16 AWG | CONN-PWR-BRK-8POS-8-16AWG | M.1302.1998
Power conn, str, size 1.5, 6-10 AWG | CONN-PWR-BRK-8POS-6-10AWG | M.1302.1999
Signal conn, str, 12 pin | CONN-FBK-12POS-16-28AWG | M.1302.0500
Signal conn, str, 17 pin | CONN-FBK-17POS-16-28AWG | M.1302.0510

## High Resolution Feedback
Home
Part Number | Model Name
Single turn high resolution Encoder
M.1302.1199 | MSM100-6-604-S-0KA
M.1302.1210 | MSM100-14-604-S-0KA
M.1302.1211 | MSM115-34-404-S-0KA
M.1302.1212 | MSM115-62-404-S-0KA
M.1302.1213 | MSM115-89-404-S-0KA
M.1302.1214 | MSM165-93-204-S-0KA
M.1302.1215 | MSM165-146-304-S-0KA
M.1302.1216 | MSM215-221-304-S-0KA
M.1302.1217 | MSM215-319-304-S-0KA
M.1302.1218 | MSM215-407-304-S-0KA
M.1302.1219 | MSM215-505-304-S-0KA
Up to 1,048,576 counts per revolution

## Multi-turn
Home
Part Number | Model Name
Multiturn High Resolution Encoder |  | Up to 1,048,576 counts per revolution, Absolute to 4096 turns.
M.1302.1250 | MSM100-6-604-M-0KA
M.1302.1251 | MSM100-14-604-M-0KA
M.1302.1252 | MSM115-34-404-M-0KA
M.1302.1253 | MSM115-62-404-M-0KA
M.1302.1254 | MSM115-89-404-M-0KA
M.1302.1255 | MSM165-93-204-M-0KA
M.1302.1256 | MSM165-146-304-M-0KA
M.1302.1257 | MSM215-221-304-M-0KA
M.1302.1258 | MSM215-319-304-M-0KA
M.1302.1259 | MSM215-407-304-M-0KA
M.1302.1260 | MSM215-505-304-M-0KA

## Brakes
Home
Part Number | Model Name | Brake information for MSM100
2000 Line Encoder with Brake
Part Number | Short Description Model Name | Brake Specifications:
M.1302.1291 | MSM100-6-604-E2-2KA | 1. Type: Spring-set holding brake, releases when voltage applied.
M.1302.1292 | MSM100-14-604-E2-2KA | 2. Holding torque: 6.5 Nm max.
M.1302.1293 | MSM115-34-404-E2-2KA | 3. Voltage input: 21.6 to 25.2 VDC, may be applied either polarity.
M.1302.1294 | MSM115-62-404-E2-2KA | 4. Current input: 0.66 Amps at 24 VDC, at 20C to 30C.
M.1302.1295 | MSM115-89-404-E2-2KA | 5. MSM motors with brakes have the same length as MSM motors without brakes
M.1302.1296 | MSM165-93-204-E2-2KA
M.1302.1297 | MSM165-146-304-E2-2KA | Brake information for MSM115
M.1302.1298 | MSM215-221-304-E2-2KA
M.1302.1310 | MSM215-319-304-E2-2KA | Brake Specifications:
M.1302.1311 | MSM215-407-304-E2-2KA | 1. Type: Spring-set holding brake, releases when voltage applied.
M.1302.1312 | MSM215-505-304-E2-2KA | 2. Holding torque: 12 Nm max.
3. Voltage input: 21.6 to 25.2 VDC, may be applied either polarity.
High Resolution, Single-Turn with Brake |  | 4. Current input: 0.75 Amps at 24 VDC, at 20C to 30C.
M.1302.1329 | MSM100-6-604-S-2KA | 5. MSM motors with brakes have the same length as MSM motors without brakes
M.1302.1330 | MSM100-14-604-S-2KA
M.1302.1331 | MSM115-34-404-S-2KA | Brake information for MSM165
M.1302.1332 | MSM115-62-404-S-2KA
M.1302.1333 | MSM115-89-404-S-2KA | Brake Specifications:
M.1302.1334 | MSM165-93-204-S-2KA | 1. Type: Spring-set holding brake, releases when voltage applied.
M.1302.1335 | MSM165-146-304-S-2KA | 2. Holding torque: 20 Nm max.
M.1302.1336 | MSM215-221-304-S-2KA | 3. Voltage input: 21.6 to 25.2 VDC, may be applied either polarity.
M.1302.1337 | MSM215-319-304-S-2KA | 4. Current input: 0.92 ADC at 24 VDC, at 20C to 30C.
M.1302.1338 | MSM215-407-304-S-2KA | 5. MSM motors with brakes have the same length as MSM motors without brakes
M.1302.1339 | MSM215-505-304-S-2KA
Brake information for MSM215
High Resolution, Multi-Turn with Brake
M.1302.1356 | MSM100-6-604-M-2KA | Brake Specifications:
M.1302.1357 | MSM100-14-604-M-2KA | 1. Type: Spring-set holding brake, releases when voltage applied.
M.1302.1358 | MSM115-34-404-M-2KA | 2. Holding torque: 60 Nm max.
M.1302.1359 | MSM115-62-404-M-2KA | 3. Voltage input: 21.6 to 25.2 VDC, may be applied either polarity.
M.1302.1360 | MSM115-89-404-M-2KA | 4. Current input: 1.3 ADC at 24 VDC, at 20C to 30C.
M.1302.1361 | MSM165-93-204-M-2KA | 5. MSM motors with brakes have the same length as MSM motors without brakes
M.1302.1362 | MSM165-146-304-M-2KA
M.1302.1363 | MSM215-221-304-M-2KA
M.1302.1364 | MSM215-319-304-M-2KA
M.1302.1365 | MSM215-407-304-M-2KA
M.1302.1366 | MSM215-505-304-M-2KA

## Model Name Information
MSM Motor Model Name Specifications
Home
Model | MSM
Frame | mm (bolt hole circle)
Torque | in-lb
Speed | 2 digits *100 = RPM
Voltage | 1 digit * 100 = Voltage
2 = 230 Volt Winding
4 = 460 Volt Winding
Feedback | M,S,E(multiturn, SinCos, Incremental Encoder(linecount*1000)
Brake option | 0,2 (0 no brake, 2 24 volt)
Other option - | AA (no other options) – connectors, face plate, shaft modifications.
Kx - with Key
See examples below
Part Number | Model Name | Description
m.XXXX.YYYY | MSM100-14-604-E2-0KA | 100 frame 14 in-lb, 6000 RPM, 460 Volt, 2000 line encoder with no brake, keyway, no other options