## Motor Data
SERVOSTAR™ 400 / 600
Create Parameter Settings |  | Version 1.1
for Induction Motors
Drive Type | 610 | e.g. 601, 610/30
Motor Data:
Motorname | ASYNCHR | max. 12 Characters (only capital letters and numbers)
Motor number | 0
Rated Current (rms) | 2.5 | A
Cos Phi | 0.7
Rated Power | 600 | W
Rated speed of the motor | 3950 | RPM
Line Frequency | 50 | Hz
Rated Line Voltage of the Motor | 200 | V
Maximum Application speed | 4000 | RPM
Holding Brake Selection | 0 | MBRAKE (0 = Off, 1 = On)
Feedback type | 0 | FBTYPE (0=Resolver, 4=EnDAT, 6=Sine Encoder, 9=Incremental Encoder, 10= sensorless)
Number of Lines per rev | 500 | Only with FBTYPE = 9
Max. allowed line voltage | 1 | VBUSBAL (0=230V, 1=400V, 2=480V)
Motor Name Plate Information
A parameter setting
for Firmware >= 4.40 is created
Leave active input fields before pushing button "Generate File".